## VCAN
PDD 13 - VCAN Processing
Summary Total | 99 |  | Pass | 90 | 0 | 91 | 0 | 80 | 0 | 0 | 0 | 0 | 0 | 0 | 0 | 0 | 0 | 0 | 0 | 0
|  |  | Fail | 30 | 0 | 29 | 0 | 19 | 0 | 0 | 0 | 0 | 0 | 0 | 0 | 0 | 0 | 0 | 0 | 0
|  |  | Not Applicable/NA | 1 | 0 | 1 | 0 | 0 | 0 | 0 | 0 | 0 | 0 | 0 | 0 | 0 | 0 | 0 | 0 | 0
|  |  | Not Tested | 0 | 0 | 0 | 0 | 0 | 0 | 0 | 0 | 0 | 0 | 0 | 0 | 0 | 0 | 0 | 0 | 0
SL No | WorkItem | Aptiv/FCA | Description | 9.0.0.7 | JIRA Bug ID_5SW | 9.0.0.8 | JIRA Bug ID_6SW | 9.0.0.249 | JIRA Bug ID_249SW
1 | WI-402509 |  | The CADM-Lo shall consider the duplicate messages from CAN-FD14 channel only. *... | Pass |  | Pass |  | Pass
2 | WI-353549 |  | BRAKE_FD_5 message decoding Vehicle Signal Default_Value Length (Bit) Min/Max_Va... | Fail | DPD-137 | Fail | DPD-137 | Fail | DPD-222
3 | WI-353531 |  | CSWC_DATA_1 Message Decoding Vehicle Signal Default_Value Length (Bit) Min/Max_V... | Pass |  | Pass | DPD-136 | Fail | DPD-222
4 | WI-330248 |  | TRANSM_FD_4 message decoding Vehicle Signal Default_Value Length (Bit) Min/Max_V... | Pass |  | Pass | DPD-136 | Pass
5 | WI-327499 |  | VDCM_PWT2 message decoding Vehicle Signal Default_Value Length (Bit) Min/Max_Val... | Pass |  | Pass |  | Pass
6 | WI-327497 |  | VDCM_PWT message decoding Vehicle Signal Default_Value Length (Bit) Min/Max_Valu... | Pass |  | Pass |  | Pass
7 | WI-327462 |  | VL_Object message decoding Vehicle Signal Default_Value Length (Bit) Min/Max_Val... | Fail | DPD-138 | Fail | DPD-138 | Pass
8 | WI-322311 |  | VDCM_PWT2 message decoding Vehicle Signal Default_Value Length (Bit) Min/Max_Val... | Pass |  | Pass |  | Fail | DPD-222
9 | WI-322310 |  | VDCM_PWT message decoding Vehicle Signal Default_Value Length (Bit) Min/Max_Valu... | Pass |  | Pass |  | Fail | DPD-222
10 | WI-322304 |  | PDC_INFO_FD_SLMR message decoding Vehicle Signal Default_Value Length (Bit) Min/... | Fail | DPD-154 | Fail | DPD-154 | Pass
11 | WI-322289 |  | ELATCH1 message decoding Vehicle Signal Default_Value Length (Bit) Min/Max_Value... | Pass |  | Pass |  | Pass | DPD-222
12 | WI-300290 |  | ADAS_FD_INFO message decoding Vehicle Signal Default_Value Length (Bit) Min/Max_... | Fail | DPD-222 | Fail | DPD-222 | Pass | DPD-222
13 | WI-300267 |  | PT_TORQUE_FD_1 message decoding Vehicle Signal Default_Value Length (Bit) Min/Ma... | Fail | DPD-222 | Fail | DPD-222 | Pass
14 | WI-300261 |  | ORC_FD_3 message decoding Vehicle Signal Default_Value Length (Bit) Min/Max_Valu... | Fail | DPD-222 | Fail | DPD-222 | Fail | DPD-154
15 | WI-300259 |  | ORC_FD_1 message decoding Vehicle Signal Default_Value Length (Bit) Min/Max_Valu... | Fail | DPD-222 | Fail | DPD-222 | Pass
16 | WI-300257 |  | IMPACT_INFO message decoding Vehicle Signal Default_Value Length (Bit) Min/Max_V... | Fail | DPD-222 | Fail | DPD-222 | Pass
17 | WI-300244 |  | ENGINE_FD_5 message decoding Vehicle Signal Default_Value Length (Bit) Min/Max_V... | Pass |  | Pass |  | Pass
18 | WI-300234 |  | ENGINE_FD_3 message decoding Vehicle Signal Default_Value Length (Bit) Min/Max_V... | Pass |  | Pass |  | Pass
19 | WI-300232 |  | ENGINE_FD_1 message decoding Vehicle Signal Default_Value Length (Bit) Min/Max_V... | Pass |  | Pass |  | Pass
20 | WI-300202 |  | PDC_INFO_FD_CADM message decoding Vehicle Signal Default_Value Length (Bit) Min/... | Pass |  | Pass |  | Pass
21 | WI-300200 |  | FOTA_RSP_CADM message decoding Vehicle Signal Default_Value Length (Bit) Min/Max... | Pass |  | Pass |  | Pass
22 | WI-300198 |  | CFG_DATA_CODE_RSP_CADM message decoding Vehicle Signal Default_Value Length (Bit... | Pass |  | Pass |  | Pass
23 | WI-300193 |  | ADAS_FD_INFO message decoding Vehicle Signal Default_Value Length (Bit) Min/Max_... | Pass |  | Pass |  | Pass
24 | WI-299924 |  | VIN message decoding Vehicle Signal Default_Value Length (Bit) Min/Max_Value Fac... | Pass |  | Pass |  | Fail | DPD-222
25 | WI-299922 |  | TELEMATIC_FD_9 message decoding Vehicle Signal Default_Value Length (Bit) Min/Ma... | Pass |  | Pass |  | Pass
26 | WI-299914 |  | PDC_INFO_FD_BPCM message decoding Vehicle Signal Default_Value Length (Bit) Min/... | Pass |  | Pass |  | Pass
27 | WI-299912 |  | PDC_INFO_FD_TBM message decoding Vehicle Signal Default_Value Length (Bit) Min/M... | Pass |  | Pass |  | Pass
28 | WI-299910 |  | PDC_INFO_FD_ETM message decoding Vehicle Signal Default_Value Length (Bit) Min/M... | Pass |  | Pass | DPD-136 | Pass
29 | WI-299908 |  | PDC_INFO_FD_DTV message decoding Vehicle Signal Default_Value Length (Bit) Min/M... | Pass |  | Pass |  | Pass
30 | WI-299906 |  | PDC_INFO_FD_SLML message decoding Vehicle Signal Default_Value Length (Bit) Min/... | Pass |  | Pass |  | Pass
31 | WI-299903 |  | PDC_INFO_FD_TCM message decoding Vehicle Signal Default_Value Length (Bit) Min/M... | Fail | DPD-272,154 | Fail | DPD-272,154 | Pass
32 | WI-299901 |  | PDC_INFO_FD_RFHM message decoding Vehicle Signal Default_Value Length (Bit) Min/... | Pass |  | Pass |  | Pass
33 | WI-299898 |  | PDC_INFO_FD_IPC message decoding Vehicle Signal Default_Value Length (Bit) Min/M... | Pass |  | Pass |  | Pass
34 | WI-299896 |  | PDC_INFO_FD_ELSDM message decoding Vehicle Signal Default_Value Length (Bit) Min... | Pass |  | Pass |  | Pass
35 | WI-299894 |  | PDC_INFO_FD_ECM message decoding Vehicle Signal Default_Value Length (Bit) Min/M... | Pass |  | Pass |  | Pass
36 | WI-299890 |  | PDC_INFO_FD_DTCM message decoding Vehicle Signal Default_Value Length (Bit) Min/... | Fail | DPD-222 | Fail | DPD-222 | Pass
37 | WI-299888 |  | PDC_INFO_FD_BSM message decoding Vehicle Signal Default_Value Length (Bit) Min/M... | NotApplicable | NotApplicable | NotApplicable | NotApplicable | Pass
38 | WI-299886 |  | PDC_INFO_FD_AGSM message decoding Vehicle Signal Default_Value Length (Bit) Min/... | Pass |  | Pass |  | Pass
39 | WI-299884 |  | PDC_INFO_FD_PAM message decoding lVehicle Signal Default_Value Length (Bit) Min/... | Pass |  | Pass |  | Pass
40 | WI-299882 |  | PDC_INFO_FD_ORC message decoding Vehicle Signal Default_Value Length (Bit) Min/M... | Fail | DPD-137 | Fail | DPD-137 | Pass
41 | WI-299880 |  | PDC_INFO_FD_EPS message decoding Vehicle Signal Default_Value Length (Bit) Min/M... | Pass |  | Pass |  | Pass
42 | WI-299878 |  | PDC_INFO_FD_SGW message decoding Vehicle Signal Default_Value Length (Bit) Min/M... | Fail | DPD-154 | Fail | DPD-154 | Pass
43 | WI-299876 |  | PDC_INFO_FD_BCM message decoding Vehicle Signal Default_Value Length (Bit) Min/M... | Pass |  | Pass |  | Pass
44 | WI-299875 |  | IPC_FD_6 message decoding Vehicle Signal Default_Value Length (Bit) Min/Max_Valu... | Pass |  | Pass |  | Pass
45 | WI-299872 |  | IPC_FD_1 message decoding Vehicle Signal Default_Value Length (Bit) Min/Max_Valu... | Fail | DPD-154 | Fail | DPD-154 | Pass
46 | WI-299870 |  | FOTA_MASTER message decoding Vehicle Signal Default_Value Length (Bit) Min/Max_V... | Pass |  | Pass |  | Pass
47 | WI-299867 |  | ENGINE_FD_7 message decoding Vehicle Signal Default_Value Length (Bit) Min/Max_V... | Pass |  | Pass |  | Pass
48 | WI-299863 |  | DRIVETRAIN_FD_3 message decoding Vehicle Signal Default_Value Length (Bit) Min/M... | Pass |  | Pass |  | Pass
49 | WI-299861 |  | DBSM2_A1 message decoding Vehicle Signal Default_Value Length (Bit) Min/Max_Valu... | Pass |  | Pass |  | Pass
50 | WI-299859 |  | CFG_DATA_CODE_REQUEST message decoding Vehicle Signal Default_Value Length (Bit)... | Pass |  | Pass |  | Pass
51 | WI-299855 |  | BCM_FD_3 message decoding Vehicle Signal Default_Value Length (Bit) Min/Max_Valu... | Pass |  | Pass |  | Pass
52 | WI-299851 |  | BCM_FD_27 message decoding Vehicle Signal Default_Value Length (Bit) Min/Max_Val... | Pass |  | Pass |  | Pass
53 | WI-299849 |  | BCM_FD_2 message decoding Vehicle Signal Default_Value Length (Bit) Min/Max_Valu... | Pass |  | Pass |  | Pass
54 | WI-299848 |  | BCM_FD_14 message decoding Vehicle Signal Default_Value Length (Bit) Min/Max_Val... | Pass |  | Pass |  | Pass
55 | WI-299845 |  | BCM_FD_13 message decoding Vehicle Signal Default_Value Length (Bit) Min/Max_Val... | Pass |  | Pass |  | Pass
56 | WI-299787 |  | TBM_SCHEDULE_FD_2 message Decoding Vehicle Signal Default_Value Length (Bit) Min... | Pass |  | Pass |  | Pass
57 | WI-299744 |  | PDC_INFO_FD_GNMM message decoding for CADM_Mid (Carry forward from L0-L2) Vehicl... | Fail | DPD-154 | Fail | DPD-154 | Pass
58 | WI-299739 |  | PDC_INFO_FD_DMSM message decoding for CADM_Mid (Carry forward from L0-L2) Vehicl... | Pass |  | Pass |  | Pass
59 | WI-299735 |  | PDC_INFO_FD_CADM2 message decoding for CADM_Mid (Carry forward from L0-L2) Vehic... | Pass |  | Pass |  | Pass
60 | WI-299732 |  | PDC_INFO_FD_BSM2 message decoding for CADM_Mid (Carry forward from L0-L2) Vehicl... | Pass |  | Pass |  | Pass
61 | WI-299726 |  | BCM_FD_12 message decoding Vehicle Signal Default_Value Length (Bit) Min/Max_Val... | Fail | DPD-154 | Fail | DPD-154 | Pass
62 | WI-299670 |  | ENGINE_FD_3 message decoding Vehicle Signal Default_Value Length (Bit) Min/Max_V... | Pass |  | Pass |  | Pass
63 | WI-299646 |  | BRAKE_FD_7 message decoding Vehicle Signal Default_Value Length (Bit) Min/Max_Va... | Pass |  | Pass |  | Pass
64 | WI-299571 |  | BRAKE_FD_4 message decoding Vehicle Signal Default_Value Length (Bit) Min/Max_Va... | Fail | DPD-138,DPD-222 | Fail | DPD-138,DPD-222 | Pass
65 | WI-299568 |  | BRAKE_FD_3 message decoding Vehicle Signal Default_Value Length (Bit) Min/Max_Va... | Pass |  | Pass |  | Pass
66 | WI-299106 |  | BCM_FD_10 message decoding Vehicle Signal Default_Value Length (Bit) Min/Max_Val... | Pass |  | Pass |  | Fail | DPD-408
67 | WI-299028 |  | TELEMATIC_FD_11 message decoding Vehicle Signal Default_Value Length (Bit) Min/M... | Pass |  | Pass |  | Pass
68 | WI-299021 |  | IBS3_DATA_1_2 message decoding Vehicle Signal Default_Value Length (Bit) Min/Max... | Pass |  | Pass |  | Pass
69 | WI-299019 |  | IBS3_DATA_1 message decoding Vehicle Signal Default_Value Length (Bit) Min/Max_V... | Fail | None | Fail | None | Pass
70 | WI-294722 |  | ENGINE_FD_6 message decoding Vehicle Signal Default_Value Length (Bit) Min/Max_V... | Fail | None | Fail | None | Fail | DPD-272
71 | WI-294709 |  | BRAKE_FD_7 message decoding Vehicle Signal Default_Value Length (Bit) Min/Max_Va... | Fail | DPD-407 | Pass |  | Pass
72 | WI-294707 |  | BRAKE_FD_4 message decoding Vehicle Signal Default_Value Length (Bit) Min/Max_Va... | Pass |  | Pass |  | Pass
73 | WI-294699 |  | BRAKE_FD_3 message decoding Vehicle Signal Default_Value Length (Bit) Min/Max_Va... | Pass |  | Pass |  | Pass
74 | WI-294681 |  | ADAS_FD_INFO2 message decoding Vehicle Signal Default_Value Length (Bit) Min/Max... | Pass |  | Pass |  | Pass
75 | WI-294660 |  | PDC_INFO_FD_CENTERSTACK message decoding Vehicle Signal Default_Value Length (Bi... | Pass |  | Pass |  | Fail | DPD-222
76 | WI-294658 |  | PDC_INFO_FD_VDCM message decoding Vehicle Signal Default_Value Length (Bit) Min/... | Pass |  | pass |  | Fail | DPD-222
77 | WI-294656 |  | PDC_INFO_FD_OBCM message decoding Vehicle Signal Default_Value Length (Bit) Min/... | Pass |  | Pass |  | Fail | DPD-222
78 | WI-294653 |  | PDC_INFO_FD_MCPC message decoding Vehicle Signal Default_Value Length (Bit) Min/... | Pass |  | Pass |  | Fail | DPD-222
79 | WI-294650 |  | PDC_INFO_FD_MCPB message decoding Vehicle Signal Default_Value Length (Bit) Min/... | Pass |  | Pass |  | Fail | DPD-222
80 | WI-294647 |  | PDC_INFO_FD_MCPA message decoding Vehicle Signal Default_Value Length (Bit) Min/... | Pass |  | Pass |  | Fail | DPD-222
81 | WI-294644 |  | PDC_INFO_FD_APM2 message decoding Vehicle Signal Default_Value Length (Bit) Min/... | Fail | DPD-154 | Fail | DPD-154 | Fail | DPD-272
82 | WI-294642 |  | PDC_INFO_FD_APM message decoding Vehicle Signal Default_Value Length (Bit) Min/M... | Pass |  | Pass |  | Fail | DPD-222
83 | WI-294628 |  | TRANSM_FD_1 message decoding Vehicle Signal Default_Value Length (Bit) Min/Max_V... | Pass |  | Pass |  | Pass
84 | WI-294626 |  | TELEMATIC_VEHICLE_SETUP message decoding Vehicle Signal Default_Value Length (Bi... | Pass |  | Pass |  | Pass
85 | WI-294616 |  | IPC_VEHICLE_SETUP message decoding Vehicle Signal Default_Value Length (Bit) Min... | Pass |  | Pass |  | Fail | DPD-408
86 | WI-294609 |  | ENGINE_FD_6 message decoding Vehicle Signal Default_Value Length (Bit) Min/Max_V... | Pass |  | Pass |  | Pass
87 | WI-294566 |  | BCM_FD_7 message decoding Vehicle Signal Default_Value Length (Bit) Min/Max_Valu... | Fail | DPD-154 | Fail | DPD-154 | Pass
88 | WI-294562 |  | BCM_FD_6 message decoding Vehicle Signal Default_Value Length (Bit) Min/Max_Valu... | Fail | DPD-154 | Fail | DPD-154 | Pass
89 | WI-294553 |  | BCM_FD_26 message decoding Vehicle Signal Default_Value Length (Bit) Min/Max_Val... | Pass |  | pass |  | Pass
90 | WI-294549 |  | BCM_FD_22 message decoding Vehicle Signal Default_Value Length (Bit) Min/Max_Val... | Pass |  | Pass |  | Pass
91 | WI-294530 |  | BCM_FD_11 message decoding Vehicle Signal Default_Value Length (Bit) Min/Max_Val... | Pass |  | pass |  | Pass
92 | WI-294527 |  | ASCM_FD_2 message decoding Vehicle Signal Default_Value Length (Bit) Min/Max_Val... | Pass |  | pass |  | Fail | DPD-222
93 | WI-294156 |  | Vehicle Signal Default_Value Length (Bit) Min/Max_Value Factor & Offset Values D... | Pass |  | Pass |  | Pass
94 | WI-183437 |  | All CAN communication-related faults (like Missing message, CRC/MC fault, DLC an... | Pass |  | Pass |  | Fail | DPD-408
95 | WI-37326 |  | Priority of Fault setting Fault priority order: Missing Msg > CRC > MC, SNA and... | Pass |  | pass |  | Pass
96 | WI-23120 |  | For CRC Calculation, CADM shall use 0xFF as initial value of CRC (Seed). | Pass |  | Pass |  | Pass
97 | WI-23119 |  | The CADM shall compare the calculated CRC with the CRC received in message frame... | Pass |  | Pass |  | Pass
98 | WI-23061 |  | The CADM shall calculate CAN message CRCs according to SAE J1850. The CRC calcul... | Pass |  | Pass |  | Pass
99 | WI-23060 |  | The CADM shall manage the message counter according to the following logic: The... | Pass |  | Pass |  | Pass
|  |  |  | Pass |  | Pass
|  |  |  | Pass |  | Pass
|  |  |  | Pass |  | Pass
|  |  |  | Pass |  | Pass
|  |  |  | Pass |  | pass
|  |  |  | Pass |  | Pass
|  |  |  | Fail | DPD-222 | Fail | DPD-222
|  |  |  | Pass |  | Pass
|  |  |  | Fail | DPD-222 | Fail | DPD-222
|  |  |  | Fail | DPD-222 | Fail | DPD-222
|  |  |  | Fail | DPD-272,154 | Fail | DPD-272,154
|  |  |  | Pass |  | Pass
|  |  |  | Pass |  | Pass
|  |  |  | Pass |  | Pass
|  |  |  | Fail | DPD-222 | Fail | DPD-222
|  |  |  | Pass |  | Pass
|  |  |  | Pass |  | Pass
|  |  |  | Fail | DPD-408 | Fail | DPD-408
|  |  |  | pass |  | pass
|  |  |  | Fail | DPD-222 | Fail | DPD-222
|  |  |  | pass |  | pass
|  |  |  | Fail | DPD-154 | Fail | DPD-154
|  |  |  | pass |  | pass
|  |  |  | pass |  | pass
|  |  |  | pass |  | pass

## DTC
DTC
Summary Total | 80 |  | Pass |  | 62 | 0 | 73 | 0 | 77 | 0 | 0 | 0 | 0 | 0 | 0 | 0 | 0 | 0 | 0 | 0 | 0 | 0 | 0 | 0 | 0 | 0 | 0
|  |  | Fail |  | 7 | 0 | 7 | 0 | 3 | 0 | 0 | 0 | 0 | 0 | 0 | 0 | 0 | 0 | 0 | 0 | 0 | 0 | 0 | 0 | 0 | 0 | 0
|  |  | Not Applicable/NA |  | 11 | 0 | 0 | 0 | 0 | 0 | 0 | 0 | 0 | 0 | 0 | 0 | 0 | 0 | 0 | 0 | 0 | 0 | 0 | 0 | 0 | 0 | 0
|  |  | Not Tested |  | 0 | 0 | 0 | 0 | 0 | 0 | 0 | 0 | 0 | 0 | 0 | 0 | 0 | 0 | 0 | 0 | 0 | 0 | 0 | 0 | 0 | 0 | 0
[11 empty] | TE | TE
SL No | WorkItem | Aptiv/FCA | Description | DTC | 9.0.0.7 | JIRA Bug ID_5SW | 9.0.0.8 | JIRA Bug ID_6SW | 9.0.0.249 | JIRA Bug ID_249SW
1 | WI-35065 |  | ABS_Disabled | 0x622700 | Pass |  | Pass |  | Pass
2 | WI-35083 |  | TCM_Disabled | 0x622600 | Pass |  | Pass |  | Pass
3 | WI-35081 |  | PCM_Disabled | 0x622500 | Pass |  | Pass |  | Pass
4 | WI-35077 |  | XBW_Rule_Violation | 0x54A300 | Pass |  | Pass |  | Pass
5 | WI-345748 |  | Priority PWB Fault Allocation 1.2 DTC Name Implausible_Data_Rcv_VDCM DTC Number... | 0xD46B00 | Fail | DPD-418 | Fail | DPD-418 | Pass
6 | WI-35068 |  | Implausible_Data_Rcv_DTCM | 0xC41E00 | Pass |  | Pass |  | Pass
7 | WI-345231 |  | Implausible_Data_Rcv_Security_Gateway | 0xC44A00 | Fail | DPD-413 | Fail | DPD-413 | Pass
8 | WI-35067 |  | Implausible_Data_Rcv_ORC | 0xC45200 | Pass |  | Pass |  | Fail | DPD-487
9 | WI-345266 |  | Implausible_Data_Rcv_TCM | 0xC40200 | Pass |  | Pass |  | Pass
10 | WI-345226 |  | Implausible_Data_Rcv_Cluster MASAH | 0xC42300 | Pass |  | Pass |  | Pass
11 | WI-345224 |  | Implausible_Data_Rcv_BCM MASAH | 0xC42200 | Pass |  | Pass |  | Pass
12 | WI-35061 |  | Implausible_Data_Rcv_EPS | 0xC42000 | Pass |  | Pass |  | Pass
13 | WI-35063 |  | Implausible_Data_Rcv_BSM | 0xC41800 | Pass |  | Pass |  | Fail | DPD-612
14 | WI-35071 |  | Implausible_Data_Rcv_ECM | 0xC40100 | Fail | DPD-446 | Fail | DPD-446 | Fail | DPD-446
15 | WI-35066 |  | Implausible_Data_Rcv_MRRFR | 0xC4C100 | NA |  | Pass |  | Pass
16 | WI-35064 |  | Implausible_Data_Rcv_MRRFL | 0xC5B500 | NA |  | Pass |  | Pass
17 | WI-35062 |  | Implausible_Data_Rcv_MRRRR | 0xC5B800 | Pass |  | Pass |  | Pass
18 | WI-35060 |  | Implausible_Data_Rcv_MRRRL | 0xC5B700 | Pass |  | Pass |  | Pass
19 | WI-35058 |  | Implausible_Data_Rcv_LRRF | 0xC5B600 | Pass |  | Pass |  | Pass
20 | WI-345445 |  | LostComm_VDCM | 0xD12F00 | Fail | DPD-418 | Fail | DPD-418 | Pass
21 | WI-35028 |  | LostComm_DTCM | 0xC11D00 | Pass |  | Pass |  | Pass
22 | WI-46133 |  | LostComm_Security_Gateway | 0xC14900 | Pass |  | Pass |  | Pass
23 | WI-35030 |  | LostComm_ORC | 0xC15100 | Pass |  | Pass |  | Pass
24 | WI-35032 |  | LostComm_TCM | 0xC10100 | Pass |  | Pass |  | Pass
25 | WI-35034 |  | LostComm_Cluster | 0xC15500 | Pass |  | Pass |  | Pass
26 | WI-345225 |  | LostComm_BCM MASAH | 0xC14000 | Pass |  | Pass |  | Pass
27 | WI-35023 |  | LostComm_EPS | 0xC13100 | Pass |  | Pass |  | Pass
28 | WI-35025 |  | LostComm_BSM | 0xC12900 | Pass |  | Pass |  | Pass
29 | WI-35033 |  | LostComm_ECM | 0xC10000 | Pass |  | Pass |  | Pass
30 | WI-35029 |  | LostComm_MRRFR | 0xC1C000 | Pass |  | Pass |  | Pass
31 | WI-35027 |  | LostComm_MRRFL | 0xC2B400 | Pass |  | Pass |  | Pass
32 | WI-35026 |  | LostComm_MRRRR | 0xC2B700 | Pass |  | Pass |  | Pass
33 | WI-35024 |  | LostComm_MRRRL | 0xC2B600 | Pass |  | Pass |  | Pass
34 | WI-35022 |  | LostComm_LRRF | 0xC2B500 | Fail | DPD-414 | Fail | DPD-414 | Pass
35 | WI-35020 |  | LostComm_LRCF | 0xC26500 | Pass |  | Pass |  | Pass
36 | WI-34768 |  | Bus_OFF_CAN_FDSB2 | 0xD07300 | NA |  | Pass |  | Pass
37 | WI-34767 |  | Bus_OFF_CAN_FDSB1 | 0xD07200 | Pass |  | Pass |  | Pass
38 | WI-34765 |  | Bus_OFF_CAN_FD14 | 0xD06F00 | Pass |  | Pass |  | Pass
39 | WI-34766 |  | Bus_OFF_CAN_FD3 | 0xD05600 | Pass |  | Pass |  | Pass
40 | WI-34763 |  | Speed_Control_Switch_Stuck | 0x15932A | Pass |  | Pass |  | Pass
41 | WI-34761 |  | Active_Lane_Management_Switch_Stuck | 0x9EAD2A | Pass |  | Pass |  | Pass
42 | WI-34755 |  | ECU_In_Plant_Mode | 0x621200 | Pass |  | Pass |  | Pass
43 | WI-34760 |  | Current_VIN_Missing_Mismatch | 0x620300 | Pass |  | Pass |  | Pass
44 | WI-350872 |  | Camera_Heater_Failure_Open_Load | 0x40CA13 | Fail | DPD-438 | Fail | DPD-438 | Pass
45 | WI-34754 |  | Camera_Heater_Failure_STB | 0x40CA12 | Pass |  | Pass |  | Pass
46 | WI-34752 |  | Camera_Heater_Failure_STG | 0x40CA11 | Pass |  | Pass |  | Pass
47 | WI-34743 |  | Battery Voltage-Circuit Voltage Above Threshold | 0x612917 | Pass |  | Pass |  | Pass
48 | WI-34750 |  | Battery Voltage-Circuit Voltage Below Threshold | 0x612916 | Pass |  | Pass |  | Pass
49 | WI-34749 |  | MRRFR_Over_Temperature | 0x40C24B | NA |  | Pass |  | Pass
50 | WI-34748 |  | MRRFL_Over_Temperature | 0x40C04B | NA |  | Pass |  | Pass
51 | WI-34747 |  | MRRRR_Over_Temperature | 0x40C54B | Pass |  | Pass |  | Pass
52 | WI-34746 |  | MRRRL_Over_Temperature | 0x40C44B | Pass |  | Pass |  | Pass
53 | WI-34744 |  | LRRF_Over_Temperature | 0x40C14B | Pass |  | Pass |  | Pass
54 | WI-34742 |  | LRCF_Over_Temperature | 0x63184B | Pass |  | Pass |  | Pass
55 | WI-34705 |  | MRRFR_Sensor_Adjustment_Required | 0x40C276 | NA |  | Pass |  | Pass
56 | WI-34706 |  | MRRFL_Sensor_Adjustment_Required | 0x40C076 | NA |  | Pass |  | Pass
57 | WI-34698 |  | MRRRR_Sensor_Adjustment_Required | 0x40C576 | Pass |  | Pass |  | Pass
58 | WI-34700 |  | MRRRL_Sensor_Adjustment_Required | 0x40C476 | Pass |  | Pass |  | Pass
59 | WI-34702 |  | LRRF_Sensor_Adjustment_Required | 0x40C176 | Pass |  | Pass |  | Pass
60 | WI-34704 |  | LRCF_Sensor_Adjustment_Required | 0x631876 | Pass |  | Pass |  | Pass
61 | WI-34693 |  | MRRFR_Sensor_Blinded | 0x40C297 | NA |  | Pass |  | Pass
62 | WI-34695 |  | MRRFL_Sensor_Blinded | 0x40C097 | NA |  | Pass |  | Pass
63 | WI-34703 |  | MRRRR_Sensor_Blinded | 0x40C597 | Pass |  | Pass |  | Pass
64 | WI-34701 |  | MRRRL_Sensor_Blinded | 0x40C497 | Pass |  | Pass |  | Pass
65 | WI-34699 |  | LRRF_Sensor_Blinded | 0x40C197 | Pass |  | Pass |  | Pass
66 | WI-34697 |  | LRCF_Sensor_Blinded | 0x631897 | Pass |  | Pass |  | Pass
67 | WI-34639 |  | LRRF_Calibration_Not_Learned | 0x40C154 | Pass |  | Pass |  | Pass
68 | WI-34644 |  | MRRFR_Internal_Performance | 0x40C249 | NA |  | Pass |  | Pass
69 | WI-34633 |  | MRRFL_Internal_Performance | 0x40C049 | NA |  | Pass |  | Pass
70 | WI-34636 |  | MRRRR_Internal_Performance | 0x40C549 | Pass |  | Pass |  | Pass
71 | WI-34642 |  | MRRRL_Internal_Performance | 0x40C449 | Fail | DPD-204 | Fail | DPD-204 | Pass
72 | WI-34637 |  | LRRF_Internal_Performance | 0x40C149 | Pass |  | Pass |  | Pass
73 | WI-48021 |  | Upon receiving the Clear Diagnostic Information service, CADM_Active_DTC, CADM_A... |  | Pass |  | Pass |  | Pass
74 | WI-48020 |  | * This table allows XCP commands to disable individual DTCs from running. * When... |  | Pass |  | Pass |  | Pass
75 | WI-48019 |  | * Stores the state of the diagnostic test has been run since the last clear code... |  | Pass |  | Pass |  | Pass
76 | WI-48018 |  | * CADM_DTC_Test_Completed stores the state of a diagnostic test for the current... |  | Pass |  | Pass |  | Pass
77 | WI-48017 |  | * Stores the state of the DTC from the previous ignition cycle. * The CADM_DTC_L... |  | Pass |  | Pass |  | Pass
78 | WI-48016 |  | * This DTC table stores the state of the DTC from all previous ignition cycles s... |  | Pass |  | Pass |  | Pass
79 | WI-48015 |  | * Stores the state of the DTC for the current ignition cycle. * The CADM_Active_... |  | Pass |  | Pass |  | Pass
80 | WI-48022 |  | * This DTC table stores the current state of the DTC. * During Aurix ECU initial... |  | Pass |  | Pass |  | Pass

## IFT
IFT
Summary Total | 150 |  | Pass | #VALUE! | #VALUE! | #VALUE! | #VALUE! | 137 | 0 | 0 | 0 | 0 | 0 | 0 | 0 | 0 | 0 | 0 | 0 | 0 | 0 | 0 | 0 | 0 | 0 | 0 | 0 | 0 | 0
|  |  | Fail | #VALUE! | #VALUE! | #VALUE! | #VALUE! | 2 | 0 | 0 | 0 | 0 | 0 | 0 | 0 | 0 | 0 | 0 | 0 | 0 | 0 | 0 | 0 | 0 | 0 | 0 | 0 | 0 | 0
|  |  | Not Applicable/NA | #VALUE! | #VALUE! | #VALUE! | #VALUE! | 0 | 0 | 0 | 0 | 0 | 0 | 0 | 0 | 0 | 0 | 0 | 0 | 0 | 0 | 0 | 0 | 0 | 0 | 0 | 0 | 0 | 0
|  |  | Not Tested | #VALUE! | #VALUE! | #VALUE! | #VALUE! | 11 | 0 | 0 | 0 | 0 | 0 | 0 | 0 | 0 | 0 | 0 | 0 | 0 | 0 | 0 | 0 | 0 | 0 | 0 | 0 | 0 | 0
[10 empty] | TE | TE
SL No | WorkItem | Aptiv/FCA | Description | 9.0.0.7 | JIRA Bug ID_5SW | 9.0.0.8 | JIRA Bug ID_6SW | 9.0.0.249 | JIRA Bug ID_249SW
1 | WI-225133 | Open_Load_Heater_Failure Test | Open_Load_Heater_Failure Test | Pass |  | Pass |  | Pass
2 | WI-410296 | Fault Name Open_Load_MRRFR_Failure Test Definition Open_Load_MRRFR_Failure test... | Fault Name Open_Load_MRRFR_Failure Test Definition Open_Load_MRRFR_Failure test... | Pass |  | Pass |  | Pass
3 | WI-410295 | Fault Name Open_Load_MRRFL_Failure Test Definition Open_Load_MRRFL_Failure test... | Fault Name Open_Load_MRRFL_Failure Test Definition Open_Load_MRRFL_Failure test... | Pass |  | Pass |  | Pass
4 | WI-410294 | Fault Name Open_Load_MRRRL_Failure Test Definition Open_Load_MRRRL_Failure test... | Fault Name Open_Load_MRRRL_Failure Test Definition Open_Load_MRRRL_Failure test... | Pass |  | Pass |  | Pass
5 | WI-410293 | Fault Name Open_Load_MRRRR_Failure Test Definition Open_Load_MRRRR_Failure test... | Fault Name Open_Load_MRRRR_Failure Test Definition Open_Load_MRRRR_Failure test... | Pass |  | Pass |  | Pass
6 | WI-225121 | Over_Current_Heater_Failure | Over_Current_Heater_Failure | Pass |  | Pass |  | Pass
7 | WI-410344 | Fault Name Over_Current_MRRFR_Failure Test Definition Over_Current_Failure test... | Fault Name Over_Current_MRRFR_Failure Test Definition Over_Current_Failure test... | Pass |  | Pass |  | Not Tested
8 | WI-410343 | Fault Name Over_Current_MRRFL_Failure Test Definition Over_Current_Failure test... | Fault Name Over_Current_MRRFL_Failure Test Definition Over_Current_Failure test... | Pass |  | Pass |  | Not Tested
9 | WI-410323 | Fault Name Over_Current_MRRRL_Failure Test Definition Over_Current_Failure test... | Fault Name Over_Current_MRRRL_Failure Test Definition Over_Current_Failure test... | Pass |  | Pass |  | Not Tested
10 | WI-410322 | Fault Name Over_Current_MRRRR_Failure Test Definition Over_Current_Failure test... | Fault Name Over_Current_MRRRR_Failure Test Definition Over_Current_Failure test... | Pass |  | Pass |  | Not Tested
11 | WI-225124 | Short2Batt_Heater_Failure | Short2Batt_Heater_Failure | Pass |  | Pass |  | Pass
12 | WI-410349 | Fault Name Short2Batt_MRRFR_Failure Test Definition The Short2Batt_Failure test... | Fault Name Short2Batt_MRRFR_Failure Test Definition The Short2Batt_Failure test... | Pass |  | Pass |  | Pass
13 | WI-410351 | Fault Name Short2Batt_MRRFL_Failure- Test Definition The Short2Batt_Failure test... | Fault Name Short2Batt_MRRFL_Failure- Test Definition The Short2Batt_Failure test... | Pass |  | Pass |  | Pass
14 | WI-410361 | Fault Name Short2Batt_MRRRL_Failure Test Definition The Short2Batt_Failure test... | Fault Name Short2Batt_MRRRL_Failure Test Definition The Short2Batt_Failure test... | Pass |  | Pass |  | Pass
15 | WI-410362 | Fault Name Short2Batt_MRRRR_Failure Test Definition The Short2Batt_Failure test... | Fault Name Short2Batt_MRRRR_Failure Test Definition The Short2Batt_Failure test... | Pass |  | Pass |  | Pass
16 | WI-225115 | Short2GND_Heater_Failure | Short2GND_Heater_Failure | Pass |  | Pass |  | Pass
17 | WI-410367 | Fault Name Short2GND_MRRFR_Failure Test Definition The Short2GND_Failure test de... | Fault Name Short2GND_MRRFR_Failure Test Definition The Short2GND_Failure test de... | Pass |  | Pass |  | Pass
18 | WI-410366 | Fault Name Short2GND_MRRFL_Failure Test Definition The Short2GND_Failure test de... | Fault Name Short2GND_MRRFL_Failure Test Definition The Short2GND_Failure test de... | Pass |  | Pass |  | Pass
19 | WI-410369 | Fault Name Short2GND_MRRRL_Failure Test Definition The Short2GND_Failure test de... | Fault Name Short2GND_MRRRL_Failure Test Definition The Short2GND_Failure test de... | Pass |  | Pass |  | Pass
20 | WI-410363 | Fault Name Short2GND_MRRRR_Failure Test Definition The Short2GND_Failure test de... | Fault Name Short2GND_MRRRR_Failure Test Definition The Short2GND_Failure test de... | Pass |  | Pass |  | Pass
21 | WI-109980 | Vision_TSROutOfCalib_horizon_Fault | Vision_TSROutOfCalib_horizon_Fault | Pass |  | Pass |  | Pass
22 | WI-109979 | Vision_TSROutOfCalib_yaw_Fault | Vision_TSROutOfCalib_yaw_Fault | Pass |  | Pass |  | Pass
23 | WI-109978 | Vision_TSROutOfCalib_AEB_Fault | Vision_TSROutOfCalib_AEB_Fault | Pass |  | Pass |  | Pass
24 | WI-18517 | Foggy_Spots_Fault | Foggy_Spots_Fault | Pass |  | Pass |  | Pass
25 | WI-109981 | Vision_FrozenWindshield_Fault | Vision_FrozenWindshield_Fault | Pass |  | Pass |  | Pass
26 | WI-18508 | Partial_Blockage_Fault | Partial_Blockage_Fault | Pass |  | Pass |  | Pass
27 | WI-18519 | Vision_OutofCalibration_Fault | Vision_OutofCalibration_Fault | Pass |  | Pass |  | Pass
28 | WI-18520 | Vision_OutofFocus_Fault | Vision_OutofFocus_Fault | Pass |  | Pass |  | Pass
29 | WI-18513 | Sun_Rays_Fault | Sun_Rays_Fault | Pass |  | Pass |  | Pass
30 | WI-18511 | Low_Sun_Fault | Low_Sun_Fault | Not Tested |  | Not Tested |  | Pass
31 | WI-18512 | Splashes_Fault | Splashes_Fault | Pass |  | Pass |  | Pass
32 | WI-18507 | Blurred_Image_Fault | Blurred_Image_Fault | Pass |  | Pass |  | Pass
33 | WI-18509 | Full_Blockage_Fault | Full_Blockage_Fault | Not Tested |  | Not Tested |  | Pass
34 | WI-109977 | Vision_Rain_Fault Fault | Vision_Rain_Fault Fault | Pass |  | Pass |  | Pass
35 | WI-410482 | Fault Name MRRRR_Init_Timeout Test Definition The test determines if the host do... | Fault Name MRRRR_Init_Timeout Test Definition The test determines if the host do... | Not Tested |  | Not Tested |  | Pass
36 | WI-410481 | Fault Name MRRFR_Init_Timeout Test Definition The test determines if the host do... | Fault Name MRRFR_Init_Timeout Test Definition The test determines if the host do... | Fail | DPD-451 | Fail | DPD-451 | Pass
37 | WI-410480 | Fault Name MRRFL_Init_Timeout Test Definition The test determines if the host do... | Fault Name MRRFL_Init_Timeout Test Definition The test determines if the host do... | Fail | DPD-452 | Fail | DPD-452 | Pass
38 | WI-410403 | Fault Name MRRRL_Init_Timeout Test Definition The test determines if the host do... | Fault Name MRRRL_Init_Timeout Test Definition The test determines if the host do... | Pass |  | Pass |  | Pass
39 | WI-351361 | LRRF_Init_Timeout | LRRF_Init_Timeout | Pass |  | Pass |  | Pass
40 | WI-160172 | Dynamic_Height_Err Fault Name Dynamic_Height_Err Test Definition Priority Medium... | Dynamic_Height_Err Fault Name Dynamic_Height_Err Test Definition Priority Medium... | Pass |  | Pass |  | Pass
41 | WI-291743 | Imager_Initialized | Imager_Initialized | Pass |  | Pass |  | Pass
42 | WI-18570 | FWC_ImagerFuseID_Mismatch_Fault | FWC_ImagerFuseID_Mismatch_Fault | Pass |  | Pass |  | Pass
43 | WI-18571 | FWC_Camera_Type_Fault | FWC_Camera_Type_Fault | Fail |  | Fail | DPD-460 | Pass
44 | WI-18572 | Missing_Camera_Calibration_Fault | Missing_Camera_Calibration_Fault | Pass |  | Pass |  | Pass
45 | WI-18469 | EyeQ_Camera_VideoErrorFlags_Shot_Out_Of_Sync_Fault | EyeQ_Camera_VideoErrorFlags_Shot_Out_Of_Sync_Fault | Pass |  | Pass |  | Pass
46 | WI-18470 | EyeQ_Camera_VideoErrorFlags_Vdi_Err_Shutdown_Fault | EyeQ_Camera_VideoErrorFlags_Vdi_Err_Shutdown_Fault | Pass |  | Pass |  | Pass
47 | WI-18567 | EyeQ_Camera_VideoErrorFlags_Ccft_Decisions_Mismatch_Fault | EyeQ_Camera_VideoErrorFlags_Ccft_Decisions_Mismatch_Fault | Pass |  | Pass |  | Pass
48 | WI-18568 | EyeQ_Camera_VideoErrorFlags_Histograms_Mismatch_Fault | EyeQ_Camera_VideoErrorFlags_Histograms_Mismatch_Fault | Pass |  | Pass |  | Pass
49 | WI-18563 | EyeQ_Camera_VideoErrorFlags_Frame_Count_Read_Fail_Fault | EyeQ_Camera_VideoErrorFlags_Frame_Count_Read_Fail_Fault | Pass |  | Pass |  | Pass
50 | WI-18431 | EyeQ_Camera_VideoErrorFlags_Vdi_Err_Core_Id_Fault | EyeQ_Camera_VideoErrorFlags_Vdi_Err_Core_Id_Fault | Pass |  | Pass |  | Pass
51 | WI-18564 | EyeQ_Camera_VideoErrorFlags_Vdi_Err_Start_After_Start_Fault | EyeQ_Camera_VideoErrorFlags_Vdi_Err_Start_After_Start_Fault | Pass |  | Pass |  | Pass
52 | WI-18565 | EyeQ_Camera_VideoErrorFlags_Vdi_Err_Parity_Hist_Fault | EyeQ_Camera_VideoErrorFlags_Vdi_Err_Parity_Hist_Fault | Pass |  | Pass |  | Pass
53 | WI-20079 | EyeQ_Camera_VideoErrorFlags_Vdi_Err_Parity_Gamma_Fault | EyeQ_Camera_VideoErrorFlags_Vdi_Err_Parity_Gamma_Fault | Pass |  | Pass |  | Pass
54 | WI-18566 | EyeQ_Camera_VideoErrorFlags_Vdi_Err_Parity_Weights_Fault | EyeQ_Camera_VideoErrorFlags_Vdi_Err_Parity_Weights_Fault | Pass |  | Pass |  | Pass
55 | WI-18558 | EyeQ_Camera_VideoErrorFlags_Vdi_Err_Parity_Fifo_Fault | EyeQ_Camera_VideoErrorFlags_Vdi_Err_Parity_Fifo_Fault | Pass |  | Pass |  | Pass
56 | WI-18560 | EyeQ_Camera_VideoErrorFlags_Vdi_Err_Fifo_Underflow_Fault | EyeQ_Camera_VideoErrorFlags_Vdi_Err_Fifo_Underflow_Fault | Pass |  | Pass |  | Pass
57 | WI-18561 | EyeQ_Camera_VideoErrorFlags_Vdi_Err_Fifo_Overflow_Fault | EyeQ_Camera_VideoErrorFlags_Vdi_Err_Fifo_Overflow_Fault | Pass |  | Pass |  | Pass
58 | WI-18562 | EyeQ_Camera_VideoErrorFlags_Vdi_Err_Timeout_Fault | EyeQ_Camera_VideoErrorFlags_Vdi_Err_Timeout_Fault | Pass |  | Pass |  | Pass
59 | WI-18552 | EyeQ_Camera_VideoErrorFlags_Vdi_Err_Buffer_Invalid_Format_Fault | EyeQ_Camera_VideoErrorFlags_Vdi_Err_Buffer_Invalid_Format_Fault | Pass |  | Pass |  | Pass
60 | WI-18553 | EyeQ_Camera_VideoErrorFlags_Vdi_Err_No_Buffer_Fault | EyeQ_Camera_VideoErrorFlags_Vdi_Err_No_Buffer_Fault | Pass |  | Pass |  | Pass
61 | WI-18554 | EyeQ_Camera_VideoErrorFlags_Vdi_Internal_Error_Fault | EyeQ_Camera_VideoErrorFlags_Vdi_Internal_Error_Fault | Pass |  | Pass |  | Pass
62 | WI-18548 | EyeQ_Camera_VideoErrorFlags_Sum_Not_Match_Histogram_Error_Fault | EyeQ_Camera_VideoErrorFlags_Sum_Not_Match_Histogram_Error_Fault | Pass |  | Pass |  | Pass
63 | WI-18549 | EyeQ_Camera_VideoErrorFlags_Zero_Histogram_Error_Fault | EyeQ_Camera_VideoErrorFlags_Zero_Histogram_Error_Fault | Pass |  | Pass |  | Pass
64 | WI-18550 | EyeQ_Camera_VideoErrorFlags_Reg_Write_Hil_Failure_Error_Fault | EyeQ_Camera_VideoErrorFlags_Reg_Write_Hil_Failure_Error_Fault | Pass |  | Pass |  | Pass
65 | WI-18551 | EyeQ_Camera_VideoErrorFlags_Error_Reg_Flag_Fault | EyeQ_Camera_VideoErrorFlags_Error_Reg_Flag_Fault | Pass |  | Pass |  | Pass
66 | WI-18540 | EyeQ_Camera_VideoErrorFlags_Invalid_Video_Header_Fault | EyeQ_Camera_VideoErrorFlags_Invalid_Video_Header_Fault | Pass |  | Pass |  | Pass
67 | WI-18542 | EyeQ_Camera_VideoErrorFlags_Verification_Failure_Video_Error_Fault | EyeQ_Camera_VideoErrorFlags_Verification_Failure_Video_Error_Fault | Pass |  | Pass |  | Pass
68 | WI-18545 | EyeQ_Camera_VideoErrorFlags_Inconsistent_Frames_Video_Error_Fault | EyeQ_Camera_VideoErrorFlags_Inconsistent_Frames_Video_Error_Fault | Pass |  | Pass |  | Pass
69 | WI-18500 | EyeQ_Camera_VideoErrorFlags_Logical_Video_Error_Fault | EyeQ_Camera_VideoErrorFlags_Logical_Video_Error_Fault | Pass |  | Pass |  | FAIL | DPD-460
70 | WI-18498 | EyeQ_Camera_VideoErrorFlags_I2C_Not_On_Time_Video_Error_Fault | EyeQ_Camera_VideoErrorFlags_I2C_Not_On_Time_Video_Error_Fault | Pass |  | Pass |  | Pass
71 | WI-18496 | EyeQ_Camera_VideoErrorFlags_Vdi_Video_Error_Fault | EyeQ_Camera_VideoErrorFlags_Vdi_Video_Error_Fault | Pass |  | Pass |  | Pass
72 | WI-18489 | EyeQ_Minor_Error_Bm_Em_Err_Failed_Check_Reg_Versions_Fault | EyeQ_Minor_Error_Bm_Em_Err_Failed_Check_Reg_Versions_Fault | Pass |  | Pass |  | Pass
73 | WI-18487 | EyeQ_Minor_Error_Bm_Em_Err_Failed_Post_Init_IL_Fault | EyeQ_Minor_Error_Bm_Em_Err_Failed_Post_Init_IL_Fault | Pass |  | Pass |  | Fail | DPD-452
74 | WI-18505 | EyeQ_Minor_Error_Bm_Em_Err_Failed_Post_Init_Create_Logger_Fault | EyeQ_Minor_Error_Bm_Em_Err_Failed_Post_Init_Create_Logger_Fault | Pass |  | Pass |  | Pass
75 | WI-18462 | EyeQ_Minor_Error_Bm_Em_Err_Failed_Post_Init_Ep_Fault | EyeQ_Minor_Error_Bm_Em_Err_Failed_Post_Init_Ep_Fault | Pass |  | Pass |  | Pass
76 | WI-18463 | EyeQ_Minor_Error_Bm_Em_Err_Failed_Init_Ep_Fault | EyeQ_Minor_Error_Bm_Em_Err_Failed_Init_Ep_Fault | Pass |  | Pass |  | Pass
77 | WI-18464 | EyeQ_Minor_Error_Bm_Em_Err_Failed_Open_Blackbox_Fault | EyeQ_Minor_Error_Bm_Em_Err_Failed_Open_Blackbox_Fault | Pass |  | Pass |  | Pass
78 | WI-18465 | EyeQ_Minor_Error_Bm_Em_Err_Failed_Init_Bb_Reg_Fault | EyeQ_Minor_Error_Bm_Em_Err_Failed_Init_Bb_Reg_Fault | Pass |  | Pass |  | Pass
79 | WI-18458 | EyeQ_Minor_Error_Bm_Em_Err_Failed_Init_Bb_Fault | EyeQ_Minor_Error_Bm_Em_Err_Failed_Init_Bb_Fault | Pass |  | Pass |  | Pass
80 | WI-18459 | EyeQ_Minor_Error_Bm_Em_Err_Failed_Init_Fault | EyeQ_Minor_Error_Bm_Em_Err_Failed_Init_Fault | Pass |  | Pass |  | Pass
81 | WI-18460 | EyeQ_Minor_Error_Bm_Em_Err_Failed_Init_Registry_Fault | EyeQ_Minor_Error_Bm_Em_Err_Failed_Init_Registry_Fault | Not Tested |  | Not Tested |  | Pass
82 | WI-18461 | EyeQ_Minor_Error_Bm_Em_Err_Failed_Load_Registry_Fault | EyeQ_Minor_Error_Bm_Em_Err_Failed_Load_Registry_Fault | Not Tested |  | Not Tested |  | Pass
83 | WI-18454 | EyeQ_Minor_Error_Bm_Em_Err_Failed_Load_Setting_Fault | EyeQ_Minor_Error_Bm_Em_Err_Failed_Load_Setting_Fault | Not Tested |  | Not Tested |  | Pass
84 | WI-18455 | EyeQ_Minor_Error_Bm_Em_Error_Fault | EyeQ_Minor_Error_Bm_Em_Error_Fault | Pass |  | Pass |  | Pass
85 | WI-18456 | EyeQ_Minor_Error_Bm_Error_Fault | EyeQ_Minor_Error_Bm_Error_Fault | Pass |  | Pass |  | Pass
86 | WI-18447 | EyeQ_Fatal_Error_Pv_Verificattion_Error_Fault | EyeQ_Fatal_Error_Pv_Verificattion_Error_Fault | Not Tested |  | Not Tested |  | Pass
87 | WI-18449 | EyeQ_Fatal_Error_Pv_General_Error_Fault | EyeQ_Fatal_Error_Pv_General_Error_Fault | Pass |  | Pass |  | Pass
88 | WI-18451 | EyeQ_Fatal_Error_Pll_Comparison_Error_Fault | EyeQ_Fatal_Error_Pll_Comparison_Error_Fault | Pass |  | Pass |  | Pass
89 | WI-18453 | EyeQ_Fatal_Error_App_Cam_Params_Ccft_Crc_Failed_Fault | EyeQ_Fatal_Error_App_Cam_Params_Ccft_Crc_Failed_Fault | Pass |  | Pass |  | Pass
90 | WI-18440 | EyeQ_Fatal_Error_App_Pattern_Test_Fault | EyeQ_Fatal_Error_App_Pattern_Test_Fault | Pass |  | Pass |  | Pass
91 | WI-18442 | EyeQ_Fatal_Error_App_I2C_Timeout_Error_Fault | EyeQ_Fatal_Error_App_I2C_Timeout_Error_Fault | Pass |  | Pass |  | Pass
92 | WI-18444 | EyeQ_Fatal_Error_App_I2C_Camera_Self_Reset_Fault | EyeQ_Fatal_Error_App_I2C_Camera_Self_Reset_Fault | Pass |  | Pass |  | Pass
93 | WI-18452 | EyeQ_Fatal_Error_App_I2C_Video_Grab_Failed_Fault | EyeQ_Fatal_Error_App_I2C_Video_Grab_Failed_Fault | Pass |  | Pass |  | Pass
94 | WI-18450 | EyeQ_Fatal_Error_App_Init_Camera_Init_Fault | EyeQ_Fatal_Error_App_Init_Camera_Init_Fault | Pass |  | Pass |  | Pass
95 | WI-18448 | EyeQ_Fatal_Error_App_Init_Failed_Fault | EyeQ_Fatal_Error_App_Init_Failed_Fault | Pass |  | Pass |  | Pass
96 | WI-18446 | EyeQ_Fatal_Error_App_Calibration_Error_Fault | EyeQ_Fatal_Error_App_Calibration_Error_Fault | Pass |  | Pass |  | Pass
97 | WI-18445 | EyeQ_Fatal_Error_App_Fs_Error_Fault | EyeQ_Fatal_Error_App_Fs_Error_Fault | Pass |  | Pass |  | Pass
98 | WI-18443 | EyeQ_Fatal_Error_App_Error_Fault | EyeQ_Fatal_Error_App_Error_Fault | Pass |  | Pass |  | Pass
99 | WI-18529 | API_version_mismatch | API_version_mismatch | Pass |  | Pass |  | Pass
100 | WI-18479 | EyeQ_SPI_CRC_ERROR | EyeQ_SPI_CRC_ERROR | Pass |  | Pass |  | Not Tested
101 | WI-18481 | EYEQ_Spi_Msg_Format_Error | EYEQ_Spi_Msg_Format_Error | Pass |  | Pass |  | Not Tested
102 | WI-18476 | EyeQ_Spi_Frame_Format_Error | EyeQ_Spi_Frame_Format_Error | Pass |  | Pass |  | Not Tested
103 | WI-18611 | Host_Spi_CRC_Error | Host_Spi_CRC_Error | Pass |  | Pass |  | Not Tested
104 | WI-18608 | Host_Spi_Msg_Format_Error | Host_Spi_Msg_Format_Error | Pass |  | Pass |  | Not Tested
105 | WI-18609 | Host_Spi_Frame_Format_Error | Host_Spi_Frame_Format_Error | Pass |  | Pass |  | Not Tested
106 | WI-18590 | LRRF_Software_Compatibility_Fault | LRRF_Software_Compatibility_Fault | Pass |  | Pass |  | Pass
107 | WI-410693 | Fault Name MRRFR_Software_Compatibility_Fault Test Definition The MRRFR Software... | Fault Name MRRFR_Software_Compatibility_Fault Test Definition The MRRFR Software... | Pass |  | Pass |  | Pass
108 | WI-410692 | Fault Name MRRFL_Software_Compatibility_Fault Test Definition The MRRFL Software... | Fault Name MRRFL_Software_Compatibility_Fault Test Definition The MRRFL Software... | Pass |  | Pass |  | Pass
109 | WI-410691 | Fault Name MRRRR_Software_Compatibility_Fault Test Definition The MRRRR Software... | Fault Name MRRRR_Software_Compatibility_Fault Test Definition The MRRRR Software... | Pass |  | Pass |  | Pass
110 | WI-410694 | Fault Name MRRRL_Software_Compatibility_Fault Test Definition The MRRRL Software... | Fault Name MRRRL_Software_Compatibility_Fault Test Definition The MRRRL Software... | Pass |  | Pass |  | Pass
111 | WI-166395 | EYEQ_GEN_21_CAMERA_HEIGHT_LIMIT_EXCEEDED | EYEQ_GEN_21_CAMERA_HEIGHT_LIMIT_EXCEEDED | Pass |  | Pass |  | Pass
112 | WI-166396 | EYEQ_GEN_24_CCFT_DIFF_RESULTS | EYEQ_GEN_24_CCFT_DIFF_RESULTS | Pass |  | Pass |  | Pass
113 | WI-166375 | EYEQ_GEN_50_VMP_SANITY_FAILED | EYEQ_GEN_50_VMP_SANITY_FAILED | Pass |  | Pass |  | Pass
114 | WI-166377 | EYEQ_MES_49_Data_Path_Corruption | EYEQ_MES_49_Data_Path_Corruption | Pass |  | Pass |  | Pass
115 | WI-166383 | EYEQ_GEN_34_Corrupted_Vehicle_Info_Input_Signals | EYEQ_GEN_34_Corrupted_Vehicle_Info_Input_Signals | Pass |  | Pass |  | Pass
116 | WI-166364 | EYEQ_GEN_11_INPUT_CRC_MISMATCH | EYEQ_GEN_11_INPUT_CRC_MISMATCH | Pass |  | Pass |  | Pass
117 | WI-166367 | EYEQ_GEN_29_RFC_ERR | EYEQ_GEN_29_RFC_ERR | Pass |  | Pass |  | Pass
118 | WI-166370 | EYEQ_GEN_31_AEB_PARAM_FFI | EYEQ_GEN_31_AEB_PARAM_FFI | Pass |  | Pass |  | Pass
119 | WI-166382 | EYEQ_GEN_13_OLD_EGODATA_LAT | EYEQ_GEN_13_OLD_EGODATA_LAT | Pass |  | Pass |  | Pass
120 | WI-166376 | EYEQ_GEN_26_CODE_CRC | EYEQ_GEN_26_CODE_CRC | Pass |  | Pass |  | Pass
121 | WI-166374 | EYEQ_GEN_4_YAW_HORIZON_DEVIATION | EYEQ_GEN_4_YAW_HORIZON_DEVIATION | Pass |  | Pass |  | Pass
122 | WI-18478 | EyeQ_Bist_Memory_Fault | EyeQ_Bist_Memory_Fault | Pass |  | Pass |  | Pass
123 | WI-228763 | DDR_On_Board_Thermistor_Plausibility | DDR_On_Board_Thermistor_Plausibility | Pass |  | Pass |  | Pass
124 | WI-18472 | EyeQ_VMP_Over_Temp | EyeQ_VMP_Over_Temp | Pass |  | Pass |  | Pass
125 | WI-18473 | EyeQ_MIPS_Over_Temp | EyeQ_MIPS_Over_Temp | Pass |  | Pass |  | Pass
126 | WI-18578 | EyeQ_Imager_Over_Temp | EyeQ_Imager_Over_Temp | Not Tested |  | Not Tested |  | Pass
127 | WI-18559 | EyeQ_Camera_OverTemp_Fault | EyeQ_Camera_OverTemp_Fault | Not Tested |  | Not Tested |  | Pass
128 | WI-18477 | EyeQ_On_Board_Thermistor_Out_Of_Range | EyeQ_On_Board_Thermistor_Out_Of_Range | Not Tested |  | Not Tested |  | Pass
129 | WI-286916 | EyeQ_On_Board_Thermistor_Under_Temp | EyeQ_On_Board_Thermistor_Under_Temp | Not Tested |  | Not Tested |  | Pass
130 | WI-18474 | EyeQ_On_Board_Thermistor_Over_Temp | EyeQ_On_Board_Thermistor_Over_Temp | Pass |  | Pass |  | Pass
131 | WI-18583 | DDR_On_Board_Thermistor_Out_Of_Range | DDR_On_Board_Thermistor_Out_Of_Range | Pass |  | Pass |  | Pass
132 | WI-286917 | DDR_On_Board_Thermistor_Under_Temp | DDR_On_Board_Thermistor_Under_Temp | Pass |  | Pass |  | Pass
133 | WI-18580 | DDR_On_Board_Thermistor_Over_Temp | DDR_On_Board_Thermistor_Over_Temp | Pass |  | Pass |  | Pass
134 | WI-168655 | Host_On_Board_Thermistor_Out_Of_Range | Host_On_Board_Thermistor_Out_Of_Range | Pass |  | Pass |  | Pass
135 | WI-168653 | Host_On_Board_Thermistor_Over_Temp | Host_On_Board_Thermistor_Over_Temp | Pass |  | Pass |  | Pass
136 | WI-18495 | EyeQ_Cam_Vdo_Flt | EyeQ_Cam_Vdo_Flt | Pass |  | Pass |  | Pass
137 | WI-18493 | EyeQ_Cam_Ctrl_Flt | EyeQ_Cam_Ctrl_Flt | Pass |  | Pass |  | Pass
138 | WI-228320 | Heater_HSD_Failure | Heater_HSD_Failure | Pass |  | Pass |  | Pass
139 | WI-333479 | FWC_LDO_Open_Load | FWC_LDO_Open_Load | Pass |  | Pass |  | Pass
140 | WI-85760 | Battery_Above_Threshold_Fault | Battery_Above_Threshold_Fault | Pass |  | Pass |  | Pass
141 | WI-18526 | Battery_Low_Fault | Battery_Low_Fault | Pass |  | Pass |  | Pass
142 | WI-295369 | EyeQ_Is_Unavailable_Fault | EyeQ_Is_Unavailable_Fault | Not Tested |  | Not Tested |  | Pass
143 | WI-188041 | EyeQ_Camera_VideoErrorFlags_Fault | EyeQ_Camera_VideoErrorFlags_Fault |  |  |  |  | Pass
144 | WI-45632 | LRCF_Hw_Failure | LRCF_Hw_Failure |  |  |  |  | Pass
145 | WI-45635 | SysIntComm_Flt | SysIntComm_Flt |  |  |  |  | Not Tested
146 | WI-204629 | EyeQ4_Is_Unavailable | EyeQ4_Is_Unavailable |  |  |  |  | Pass
147 | WI-418365 | EyeQ_Soft_Reset_Request | EyeQ_Soft_Reset_Request |  |  |  |  | Pass
148 | WI-75721 | Ignition Switch Stable | Ignition Switch Stable |  |  |  |  | Pass
149 | WI-46996 | Disable_Diagnostics_Flag | Disable_Diagnostics_Flag |  |  |  |  | Pass
150 | WI-18433 | VBatt_Guard | VBatt_Guard |  |  |  |  | Pass

## RIF
RIF
Summary Total | 0 |  | Pass | 0 | 0 | 0 | 0 | 0 | 0 | 0 | 0 | 0 | 0 | 0 | 0 | 0 | 0 | 0 | 0 | 0 | 0 | 0
|  |  | Fail | 0 | 0 | 0 | 0 | 0 | 0 | 0 | 0 | 0 | 0 | 0 | 0 | 0 | 0 | 0 | 0 | 0 | 0 | 0
|  |  | Not Applicable/NA | 0 | 0 | 0 | 0 | 0 | 0 | 0 | 0 | 0 | 0 | 0 | 0 | 0 | 0 | 0 | 0 | 0 | 0 | 0
|  |  | Not Tested | 0 | 0 | 0 | 0 | 0 | 0 | 0 | 0 | 0 | 0 | 0 | 0 | 0 | 0 | 0 | 0 | 0 | 0 | 0
SL No | WorkItem | Aptiv/FCA | Description/DID/RID/SID
1
2
3
4
5
6
7
8
9
10
11
12
13
14
15
16
17
18
19
20
21
22
23
24
25
26
27
28
29
30
31
32
33
34
35
36
37
38
39
40
41
42
43
44
45
46

## DiagComMgr
DiagComMgr
Summary Total | 176 |  | Pass | 184 | 0 | 184 | 0 | 156
|  |  | Fail | 16 | 0 | 16 | 0 | 16
|  |  | Not Applicable/NA | 13 | 0 | 13 | 0 | 0
|  |  | Not Tested | 3 | 0 | 3 | 0 | 4
SL No | WorkItem | Aptiv/FCA | Description/DID/RID/SID | 9.0.0.7 | JIRA Bug ID_7SW | 9.0.0.8 | JIRA Bug ID_8SW | 9.0.0.249 | JIRA Bug ID_249SW
1 | WI-264784 |  | XCP Enable(0xFD12) | Pass |  | Pass |  | Fail | DPD-587
2 | WI-6095 |  | Write RoE Activation State (0x0107) | Pass |  | Pass |  | Pass
3 | WI-7707 |  | Write PROXI Data (0x2023) | Pass |  | Pass |  | Pass
4 | WI-12168 |  | Write Memory By Address (3D hex) Service | Pass |  | Pass |  | Pass
5 | WI-7702 |  | Write Flow Control Test (0x2945) | Pass |  | Pass |  | Pass
6 | WI-12167 |  | Write Data By Identifier (2E hex) Service | Pass |  | Pass |  | Pass
7 | WI-7699 |  | VIN Lock State (0x2013) | Pass |  | Pass |  | Pass
8 | WI-353500 |  | Vehicle Manufacturer ECU Software Number (0xF188) | Pass |  | Pass |  | Pass
9 | WI-13486 |  | Vehicle Manufacturer ECU Software Calibration Number (0xF18A) | Pass |  | Pass |  | Pass
10 | WI-13487 |  | Vehicle Manufacturer ECU Software Application Number (0xF18B) | Pass |  | Pass |  | Pass
11 | WI-7720 |  | Vehicle Manufacturer ECU Hardware Number (0xF191) | Pass |  | Pass |  | Pass
12 | WI-14175 |  | Vehicle Information (0xF158) | Pass |  | Pass |  | Pass
13 | WI-7736 |  | Vector Delivery ID (0xF1A2) | Pass |  | Pass |  | Pass
14 | WI-264536 |  | Value for Reserved Bits in DID $FD47 | Pass |  | Pass |  | Pass
15 | WI-188197 |  | Upon requesting data identifier [FD 4F Hex] with the diagnostic service Read Dat... | Fail | DPD-211 | Fail | DPD-211 | Pass
16 | WI-183458 |  | Upon requesting data identifier [FD 4B Hex] with the diagnostic service Read Dat... | Pass |  | Pass |  | Pass
17 | WI-190944 |  | Upon requesting data identifier [FD 4A Hex] with the diagnostic service Read Dat... | Pass |  | Pass |  | Pass
18 | WI-190946 |  | Upon requesting data identifier [FD 49 Hex] with the diagnostic service Read Dat... | Pass |  | Pass |  | Pass
19 | WI-120932 |  | Update of Total Distance (0xFD18) | Pass |  | Pass |  | Pass
20 | WI-113965 |  | Update of Time Since Ignition ON of first DTC Detection (0x200C) | Pass |  | Pass |  | Pass
21 | WI-113964 |  | Update of Time First DTC Detection (0x200B) | Pass |  | Pass |  | Pass
22 | WI-113982 |  | Update of Odometer Last Clear Data Trouble Code (DTC) (0x200D) | Pass |  | Pass |  | Pass
23 | WI-113957 |  | Update of ECU Life Time (0x1008) | Pass |  | Pass |  | Pass
24 | WI-110628 |  | Total Distance (0xFD18) | Pass |  | Pass |  | Pass
25 | WI-6113 |  | Time Since Ignition ON of first DTC Detection (0x200C) | Pass |  | Pass |  | Pass
26 | WI-6115 |  | Time First DTC Detection (0x200B) | Pass |  | Pass |  | Pass
27 | WI-12175 |  | This service is used by the tester to terminate a data transfer between tester a... | Fail | DPD-215 | Fail | DPD-215 | Pass | verified during vflash download.logs provided
28 | WI-7714 |  | Supplier Manufacturer ECU Hardware Version Number (0xF193) | Pass |  | Pass |  | Pass
29 | WI-389710 |  | F193 - This data identifier contains information which is used by the diagnostic tool t... | Pass |  | Pass |  | Pass
30 | WI-389274 |  | F192 - This data identifier contains information which is used by the diagnostic tool t... | Pass |  | Pass |  | Pass
31 | WI-377824 |  | F133 - This data identifier contains information which is used by the diagnostic tool t... | Pass |  | Pass |  | Pass
32 | WI-377822 |  | F132 - This data identifier contains information which is used by the diagnostic tool t... | Pass |  | Pass |  | Pass
33 | WI-356227 |  | F134 - This data identifier contains information which is used by the diagnostic tool t... | Pass |  | Pass |  | Pass
34 | WI-6094 |  | The VIN Odometer(0x0103) | Pass |  | Pass |  | Pass
35 | WI-12174 |  | The Transfer Data service is used by the tester to transfer data either from the... | Pass |  | Pass |  | Pass | verified during vflash download.logs provided
36 | WI-12196 |  | The server response behaviour specified in this subclause is referenced in the s... | Pass |  | Pass |  | Pass
37 | WI-113747 |  | The odometer at last Flash programming update | Pass |  | Pass |  | Pass
38 | WI-12166 |  | Tester Present (3E hex) service | Pass |  | Pass |  | Pass
39 | WI-12847 |  | System Identification Data (0xF1A0) | Fail | DPD-215 | Fail | DPD-215 | Fail | DPD-574
40 | WI-39440 |  | suppressPosRspMsgIndicationBit: | Pass |  | Pass |  | Pass
41 | WI-7731 |  | Software Supplier Identification(0xF155) | Pass |  | Pass |  | Pass
42 | WI-58903 |  | Software EBOM Part Number(0xF122) | Pass |  | Pass |  | Fail | DPD-575
43 | WI-12171 |  | Service description: The Routine Control service is used by the tester to · star... | Pass |  | Pass |  | Pass
44 | WI-12176 |  | Service description: The RequestUpload service is used by the client to initiate... | Pass |  | Pass |  | Pass | verified during vflash download.logs provided
45 | WI-12172 |  | Service description: The request Download service is used by the tester to initi... | Pass |  | Pass |  | Pass | verified during vflash download.logs provided
46 | WI-49507 |  | Seesion Support for Diagnostic services | Pass |  | Pass |  | Pass
47 | WI-260763 |  | Security Unlock for Radars | Pass |  | Pass |  | Not tested
48 | WI-36302 |  | Security Access (27 hex) service | Pass |  | Pass |  | Fail | DPD-203
49 | WI-56140 |  | Readout Latched Fault Table(0xFD04) | Pass |  | Pass |  | Pass
50 | WI-56142 |  | Readout History Fault Table(0xFD05) | Pass |  | Pass |  | Pass
51 | WI-56161 |  | Readout Active Fault Table(0xFD03) | Pass |  | Pass |  | Pass
52 | WI-7703 |  | Read VIN Original (0xF190) | Fail | DPD-203 | Fail | DPD-203 | Fail | DPD-599
53 | WI-7741 |  | Read VIN Current (0xF1B0) | Not Tested |  | Not Tested |  | Fail | DPD-599
54 | WI-6096 |  | Read RoE Activation State (0x0107) | Fail | DPD-204 | Fail | DPD-204 | Pass
55 | WI-12170 |  | Read Memory By Address (23 hex) Service | Pass |  | Pass |  | Pass
56 | WI-7722 |  | Read Flow Control Test (0x2945) | Pass |  | Pass |  | Pass
57 | WI-7710 |  | Read ECU PROXI Data (0x2024) | Pass |  | Pass |  | Pass
58 | WI-12165 |  | Read Data By Identifier (22 hex) Service | Pass |  | Pass |  | Pass
59 | WI-65745 |  | RADARs TransReceivers ID(0xFD25) | Pass |  | Pass |  | Pass
60 | WI-7726 |  | PT ESLM Hardware Number (0xF112) | Pass |  | Pass |  | Pass
61 | WI-7718 |  | PROXI Write counter (0x292E) | Pass |  | Pass |  | Pass
62 | WI-7698 |  | Programming Status (0x2010) | Pass |  | Pass |  | Pass
63 | WI-12197 |  | Physically addressed client request message | Pass |  | Pass |  | Pass
64 | WI-258344 |  | Outside Ambient Temperature (0x201E) | Pass |  | Pass |  | Pass
65 | WI-47231 |  | OS Task Execution Time at Minimum Idle Loop (0XFD1D) | Pass |  | Pass |  | Pass
66 | WI-37128 |  | Operational Mode Status(0x1921) | Pass |  | Pass |  | Pass
67 | WI-127465 |  | Odometer(0x2001) | Not Tested |  | Not Tested |  | Pass
68 | WI-6114 |  | Odometer Last Clear Data Trouble Code (DTC) (0x200D) | Pass |  | Pass |  | Pass
69 | WI-6109 |  | Odometer at last Flash programming (0x2002) | Pass |  | Pass |  | Pass
70 | WI-122225 |  | NRC handling for SID-3D hex | Pass |  | Pass |  | Pass
71 | WI-122211 |  | NRC handling for SID-27 hex | Pass |  | Pass |  | Fail | DPD-203
72 | WI-122206 |  | NRC handling for SID-11 hex | Pass |  | Pass |  | Pass
73 | WI-122200 |  | NRC handling for SID-10 hex | Pass |  | Pass |  | Pass
74 | WI-122226 |  | NRC handling for SID- 37 hex | Pass |  | Pass |  | Pass
75 | WI-122219 |  | NRC handling for SID- 36 hex | Pass |  | Pass |  | Pass
76 | WI-122205 |  | NRC handling for SID- 35 hex | Pass |  | Pass |  | Pass
77 | WI-122239 |  | NRC handling for SID- 34 hex | Pass |  | Pass |  | Pass
78 | WI-122235 |  | NRC handling for SID- 31 hex | Pass |  | Pass |  | Pass
79 | WI-122215 |  | NRC handling for SID- 2E hex | Pass |  | Pass |  | Pass
80 | WI-122217 |  | NRC handling for SID- 28 hex | Fail | DPD-203 | Fail | DPD-203 | Fail | DPD-287,D9D-199
81 | WI-122221 |  | NRC handling for SID- 23 hex | Pass |  | Pass |  | Pass
82 | WI-122204 |  | NRC handling for SID- 22 hex | Pass |  | Pass |  | Pass
83 | WI-122233 |  | NRC handling for SID- 19 hex | Pass |  | Pass |  | Pass
84 | WI-122223 |  | NRC handling for SID- 14 hex | Pass |  | Pass |  | Pass
85 | WI-129005 |  | NRC handling for SID $85 | Pass |  | Pass |  | Pass
86 | WI-128987 |  | NRC handling for SID $3E | Pass |  | Pass |  | Pass
87 | WI-204657 |  | NRC 11 occurrence for related services | Pass |  | Pass |  | Pass
88 | WI-274865 |  | MRRRR History Fault Status (0xFE03) | Pass |  | Pass |  | Pass
89 | WI-274863 |  | MRRRR Active Fault Status (0xFE02) | Pass |  | Pass |  | Pass
90 | WI-275272 |  | MRRRL History Fault Status (0xFE05) | Fail | DPD-199 | Fail | DPD-199 | Pass
91 | WI-275270 |  | MRRRL Active Fault Status (0xFE04) | Pass |  | Pass |  | Pass
92 | WI-275284 |  | MRRFR History Fault Status (0xFE07) | Pass |  | Pass |  | Pass
93 | WI-275279 |  | MRRFR Active Fault Status (0xFE06) | Pass |  | Pass |  | Pass
94 | WI-275506 |  | MRRFL History Fault Status (0xFE09) | Pass |  | Pass |  | Pass
95 | WI-275504 |  | MRRFL Active Fault Status (0xFE08) | Pass |  | Pass |  | Pass
96 | WI-7743 |  | Message Matrix (0xF1A6) | Pass |  | Pass |  | Pass
97 | WI-47233 |  | Max OS Task Execution Times (0xFD1C) | Pass |  | Pass |  | Pass
98 | WI-47232 |  | Max Feature Execution Times (0xFD1A) | Pass |  | Pass |  | Pass
99 | WI-274861 |  | LRRF History Fault Status (0xFE01) | Pass |  | Pass |  | Pass
100 | WI-274854 |  | LRRF Active Fault Status (0xFE00) | Pass |  | Pass |  | Pass
101 | WI-261570 |  | Jump to Bootloader (Programming mode) from Application | Pass |  | Pass |  | Not tested
102 | WI-113958 |  | Initialization of ECU Life Time (0x1008) | Pass |  | Pass |  | Pass
103 | WI-113961 |  | Initialization and Update of ECU Time Since Ignition ON | Pass |  | Pass |  | Pass
104 | WI-296311 |  | Imager Unique ID pairing | Pass |  | Pass |  | Not tested
105 | WI-65717 |  | Imager ID(0xFD21) | Pass |  | Pass |  | Pass
106 | WI-6104 |  | Ignition ON Counter (0x200A) | Pass |  | Pass |  | Pass
107 | WI-262831 |  | Heater enabling strategy and XCP command bypass: | Pass |  | Pass |  | Fail | DPD-592
108 | WI-299545 |  | HAS Inhibit (0xFE0B) | Pass |  | Pass |  | Pass
109 | WI-7733 |  | Hardware Supplier Identification (0xF154) | Pass |  | Pass |  | Pass
110 | WI-78304 |  | Forward Looking Camera Alignment Results(0XFD0E) | Pass |  | Pass |  | Pass
111 | WI-78408 |  | Forward Looking Camera Alignment Results (0XFD0E) | Pass |  | Pass |  | Pass
112 | WI-56143 |  | Forward Looking Camera Alignment data(0XFD0F) | Pass |  | Pass |  | Pass
113 | WI-56141 |  | Forward Looking Camera Alignment data(0XFD0F) | Fail | PDD needs to be update - Communciated with system team | Fail | PDD needs to be update - Communciated with system team | Pass
114 | WI-65720 |  | Feature Model Version(0xFD22) | Pass |  | Pass |  | Pass
115 | WI-47230 |  | Feature Execution Times at Minimum Idle Loop (0xFD1B) | Pass |  | Pass |  | Pass
116 | WI-6103 |  | ECU Time Since Ignition ON (0x1009) | Not Tested |  | Not Tested |  | Pass
117 | WI-56163 |  | ECU Temperatures Max(0XFD16) | Pass |  | Pass |  | Pass
118 | WI-7706 |  | ECU Serial Number (0xF18C) | Pass |  | Pass |  | Pass
119 | WI-12161 |  | ECU Reset (11 hex) service | Fail | Discussion under system team | Fail | Discussion under system team | Pass
120 | WI-6106 |  | ECU Life Time (Not Volatile Memory) (0x2008) | Pass |  | Pass |  | Pass
121 | WI-6102 |  | ECU Life Time (0x1008) | Pass |  | Pass |  | Pass
122 | WI-56164 |  | ECU Internal Temperature(0XFD15) | Pass |  | Pass |  | Pass
123 | WI-7713 |  | ECU Diagnostic Identification (0xF110) | Pass |  | Pass |  | Pass
124 | WI-258902 |  | Diagnostic Tool and Session Status (0x100B) This data identifier reflects the pr... | Pass |  | Pass |  | Fail | DPD-212
125 | WI-7716 |  | Diagnostic Specification Information (0xF10D) | Pass |  | Pass |  | Pass
126 | WI-14177 |  | Diagnostic Session Control (10 hex) service | Fail | Discussion under system team | Fail | Discussion under system team | Pass
127 | WI-12164 |  | Control DTC Setting (85 hex) service | Pass |  | Pass |  | Pass
128 | WI-13499 |  | Configuration Code (0xF1A1) | Pass |  | Pass |  | Pass
129 | WI-12163 |  | Communication Control (28 hex) service | Pass |  | Pass |  | Fail | DPD-287,D9D-199
130 | WI-353483 |  | CODEP ECU Part Number (0xF187) | Pass |  | Pass |  | Pass
131 | WI-12169 |  | Clear Diagnostic Information (14 hex) Service | Pass |  | Pass |  | Pass
132 | WI-56174 |  | Check EOL Configuration Data (0x102A) | Pass |  | Pass |  | Pass
133 | WI-7712 |  | CAN Overrun Counters(0x2026) | Pass |  | Pass |  | Pass
134 | WI-37214 |  | CAN Message Matrices (0xFD02) | Pass |  | Pass |  | Pass
135 | WI-56153 |  | Camera Service Point Alignment Updates (0XFD11) | Pass |  | Pass |  | Pass
136 | WI-56165 |  | Camera Frame Reference (0xFD14) | Pass |  | Pass |  | Pass
137 | WI-56158 |  | Camera Frame Reference (0XFD14) | Pass |  | Pass |  | Pass
138 | WI-226245 |  | CADM Internal Data (0xFD48) for CADM-Lo | Pass |  | Pass |  | Pass
139 | WI-7742 |  | Boot Software Version Information (0xF180) | Pass |  | Pass |  | Pass
140 | WI-6108 |  | Boot Software Programming Attempt Counter (0x2003) | Pass |  | Pass |  | Pass
141 | WI-7760 |  | Boot Software Fingerprint Reading Information (0xF1B3) | Pass |  | Pass |  | Fail | DPD-602
142 | WI-124890 |  | Block_Validity_Flag_Check(0xFD47) | Pass |  | Pass |  | Pass
143 | WI-6099 |  | Battery Voltage (0x1004) | Fail | DPD-212 | Fail | DPD-212 | Pass
144 | WI-7730 |  | Application Software Programming Attempt Counter (0x201A) | Pass |  | Pass |  | Pass
145 | WI-7740 |  | Application Software Identification (0xF181) | Pass |  | Pass |  | Fail | DPD-602
146 | WI-7745 |  | Application Software Fingerprint Writing Information (0xF184) | Pass |  | Pass |  | Pass
147 | WI-7758 |  | Application Software Fingerprint Reading Information (0xF1B4) | Pass |  | Pass |  | Pass
148 | WI-7701 |  | Application Data Software Programming Attempt Counter (0x201B) | Pass |  | Pass |  | Pass
149 | WI-7744 |  | Application Data Software Fingerprint Writing Information (0xF185) | Fail | DPD-199 DPD-287 | Fail | DPD-199 DPD-287 | Pass
150 | WI-7759 |  | Application Data Software Fingerprint Reading Information (0xF1B5) | Pass |  | Pass |  | Pass
151 | WI-7738 |  | Application Data Identification (0xF182) | Pass |  | Pass |  | Fail | DPD-602
152 | WI-110386 |  | Algorithm ID Number - Reprogramming (0xF1A4) | Pass |  | Pass |  | Pass
153 | WI-7746 |  | Active Diagnostic Session (0xF186) | Pass |  | Pass |  | Pass
154 | WI-111083 |  | Actions to be taken by ECU after receiving reset request | Pass |  | Pass |  | Not tested
155 | WI-226699 |  | ACC Suppression (0xFD45) | Pass |  | Pass |  | Pass
156 | WI-226702 |  | ACC Inhibit (0xFD46) | Pass |  | Pass |  | Pass
157 | WI-17087 |  | 1.2 Timing parameter Values | Pass |  | Pass |  | Pass
158 | WI-14558 |  | $FF01-Check Programming Dependencies -Validate Application | Pass |  | Pass |  | Pass
159 | WI-14557 |  | $FF00-Flash Erase | Fail | Discussion under system team | Fail | Discussion under system team | Pass
160 | WI-142373 |  | $FD19- Camera Alignment Routine control | Pass |  | Pass |  | Pass
161 | WI-104484 |  | $FD13 - Camera Alignment (Service) Routine control | Pass |  | Pass |  | Pass
162 | WI-14556 |  | $F000 - Check Program | Pass |  | Pass |  | Pass
163 | WI-14561 |  | $D004 - Application Data Logical Block Hash | Pass |  | Pass |  | Pass
164 | WI-14560 |  | $D003 - Application Logical Block Hash | Pass |  | Pass |  | Pass
165 | WI-16941 |  | $D002- Check Programming Preconditions | Pass |  | Pass |  | Pass
166 | WI-14562 |  | $D001 - Disable Fail-Safe reaction | Pass |  | Pass |  | Pass
167 | WI-14559 |  | $D000 - Boot Logical Block Hash | Pass |  | Pass |  | Pass
168 | WI-23055 |  | $2001 - Original VIN Unlock Routine | Pass |  | Pass |  | Pass
169 | WI-23054 |  | $2000 - Original VIN Lock Routine | Fail | Discussion under system team | Fail | Discussion under system team | Pass
170 | WI-339134 |  | $0304 - Enter Plant Mode [for CADM LO CDD V.25 onwards] | Pass |  | Pass |  | Pass
171 | WI-51113 |  | $0303 - Plant Mode [For CADM LO CDD V.19] | Pass |  | Pass |  | Pass
172 | WI-298668 |  | $FD97 - FlexHSM SW Version(0xFD97) | Pass |  | Pass |  | Fail | DPD-593
173 | WI-389811 |  | F195 - This data identifier contains information which is used by the diagnostic tool t... | Pass |  | Pass |  | Pass
174 | WI-389809 |  | F194 - This data identifier contains information which is used by the diagnostic tool t... | Pass |  | Pass |  | Pass
175 | WI-341776 |  | JTAG Lock\Unlock Status | Fail | Discussion under system team | Fail | Discussion under system team | Fail | DPD-486
176 | WI-419614 |  | $FE25 - LRCF MASAH_Part Number | Pass |  | Pass |  | Pass | part number needs to be provided from TCI for verification
|  |  |  | Pass |  | Pass
|  |  |  | Pass |  | Pass
|  |  |  | Pass |  | Pass
|  |  |  | Pass |  | Pass
|  |  |  | Pass |  | Pass
|  |  |  | Pass |  | Pass
|  |  |  | Pass |  | Pass
|  |  |  | Pass |  | Pass
|  |  |  | Pass |  | Pass
|  |  |  | Pass |  | Pass
|  |  |  | Pass |  | Pass
|  |  |  | Pass |  | Pass
|  |  |  | Pass |  | Pass
|  |  |  | Fail | DPD-410 | Fail | DPD-410
|  |  |  | Pass |  | Pass
|  |  |  | Pass |  | Pass
|  |  |  | Pass |  | Pass
|  |  |  | Pass |  | Pass
|  |  |  | Pass |  | Pass
|  |  |  | Pass |  | Pass
|  |  |  | Pass |  | Pass
|  |  |  | Pass |  | Pass
|  |  |  | Pass |  | Pass
|  |  |  | NA | Not_Implemented | NA | Not_Implemented
|  |  |  | NA | Not_Implemented | NA | Not_Implemented
|  |  |  | NA | Not_Implemented | NA | Not_Implemented
|  |  |  | NA | Not_Implemented | NA | Not_Implemented
|  |  |  | NA | Not_Implemented | NA | Not_Implemented
|  |  |  | NA | Not_Implemented | NA | Not_Implemented
|  |  |  | NA | Not_Implemented | NA | Not_Implemented
|  |  |  | NA | Not_Implemented | NA | Not_Implemented
|  |  |  | NA | Not_Implemented | NA | Not_Implemented
|  |  |  | NA | Not_Implemented | NA | Not_Implemented
|  |  |  | NA | Not_Implemented | NA | Not_Implemented
|  |  |  | NA | Not_Implemented | NA | Not_Implemented
|  |  |  | NA | Not_Implemented | NA | Not_Implemented
|  |  |  | Pass |  | Pass
|  |  |  | Pass |  | Pass
|  |  |  | Pass |  | Pass
|  |  |  | Pass |  | Pass

## LRRF_PCAN
PDD 06 - LRRF PCAN
Summary Total | 34 |  | Pass | 9 | 0 | 0 | 0 | 0 | 0 | 0 | 0 | 0 | 0 | 0 | 0 | 0 | 0 | 0 | 0 | 0 | 0
|  |  | Fail | 25 | 0 | 0 | 0 | 0 | 0 | 0 | 0 | 0 | 0 | 0 | 0 | 0 | 0 | 0 | 0 | 0 | 0
|  |  | Not Applicable/NA | 0 | 0 | 0 | 0 | 0 | 0 | 0 | 0 | 0 | 0 | 0 | 0 | 0 | 0 | 0 | 0 | 0 | 0
|  |  | Not Tested | 0 | 0 | 0 | 0 | 0 | 0 | 0 | 0 | 0 | 0 | 0 | 0 | 0 | 0 | 0 | 0 | 0 | 0
TE
SL No | WorkItem | Aptiv/FCA | Description | 9.0.0.249 | JIRA Bug ID_249SW
1 | WI-283061 |  | NVM copy shall not be updated when there is a transition in any flag from 1 to 0... | Fail
2 | WI-283060 |  | Each flag shall be updated in the NVM copy, only when a flag is set in RAM copy. | Fail
3 | WI-283059 |  | Each flag shall be updated in the RAM copy when RADAR_IF receives respective sig... | Fail
4 | WI-283058 |  | RADAR_IF shall trigger write request to NVM manager at every 500ms. | Fail
5 | WI-283056 |  | Each of this flag mentioned in , , , shall be set only when the below mentioned... | PASS
6 | WI-283053 |  | RADAR_IF shall group Lost_Comm flags listed below in Lost_Comm Faults Group RAM... | FAIL
7 | WI-283051 |  | RADAR_IF shall group CRC flags listed below in CRC Faults Group RAM Copy and CRC... | FAIL
8 | WI-283050 |  | RADAR_IF shall group MC flags listed below in MC Faults Group RAM Copy and MC Fa... | FAIL
9 | WI-249295 |  | The following shall be the content of LRRF1_ Detection_AAA to GGG Message (128 d... | FAIL | DPD-573
10 | WI-245551 |  | Note: 1. Here LRRF2 will not be applicable for CADM Lo. All the LRRF2 faults wil... | FAIL | DPD-573
11 | WI-227745 |  | CADM shall compare the calculated CRC with the CRC received in message frame. If... | FAIL | DPD-573
12 | WI-227740 |  | The message counter fault is ignition latched, as it represents a hardware failu... | FAIL | DPD-573
13 | WI-227739 |  | The CADM shall calculate CAN message CRCs according to SAE J1850. The CRC calcul... | FAIL | DPD-573
14 | WI-227738 |  | The CADM shall manage the message counter according to the following logic: The... | FAIL | DPD-573
15 | WI-227737 |  | For CRC Calculation, CADM shall use 0xFF as initial value of CRC (Seed). | FAIL | DPD-573
16 | WI-227736 |  | The signal MessageCounter should be considered Not Plausible when the value diff... | FAIL | DPD-573
17 | WI-224626 |  | Name Startbit Length [Bit] Inital Value Factor Offset Minimum Maximum GenSigCycl... | PASS
18 | WI-224625 |  | The following shall be the content of LRRF1_VEHICLE_STATE_MSG Message | PASS
19 | WI-224621 |  | The following shall be the content of LRRF1_Header_EchoedSysStatus Message | FAIL | DPD-573
20 | WI-224617 |  | The following shall be the content of LRRF1_Header_SensorCoverage Message | FAIL | DPD-573
21 | WI-224616 |  | The following table shall be the content of LRRF1_CADM_TracksChange Message: Nam... | PASS
22 | WI-224615 |  | The following shall be the content of LRRF1_Header_AlignmentState Message | FAIL | DPD-573
23 | WI-224613 |  | The following shall be the content of LRRF1_Header_Timestamps Message | FAIL | DPD-573
24 | WI-224604 |  | Name Startbit Length [Bit] Initial Value Factor Offset Minimum Maximum Unit GenS... | FAIL | DPD-573
25 | WI-224600 |  | The following shall be the content of LRRF1_Chip_ID Message | FAIL | DPD-573
26 | WI-224599 |  | The following shall be the content of LRRF1_Status_Temp_Volt Message | FAIL | DPD-573
27 | WI-224598 |  | The following shall be the content of LRRF1_Status_SwVersion Message | FAIL | DPD-573,DPD-576
28 | WI-224595 |  | The following shall be the content of LRRF1_Radar_Cfg_Parameters Message | FAIL | DPD-573
29 | WI-224594 |  | The following shall be the content of LRRF1_Status_Radar Message: (Please refer... | FAIL | DPD-573
30 | WI-224593 |  | The following table shall be the content of CADM_SignalsActualValues: Name Start... | PASS
31 | WI-224591 |  | The following shall be the content of LRRF1_System_TDBlockage Message: (Please re... | PASS
32 | WI-224586 |  | Summary of Messages | PASS
33 | WI-224581 |  | The following shall be the content of LRRF1_Radar_Trig_Control Message: Name Start... | PASS
34 | WI-224579 |  | The following shall be the content of SAT_CADM_VIN Message: Name Startbit Length... | PASS

## MRR_PCAN
PDD 07 - MRR PCAN
Summary Total | 39 |  | Pass | 16 | 0 | 0 | 0 | 0 | 0 | 0 | 0 | 0 | 0 | 0 | 0 | 0 | 0 | 0 | 0 | 0 | 0
|  |  | Fail | 23 | 0 | 0 | 0 | 0 | 0 | 0 | 0 | 0 | 0 | 0 | 0 | 0 | 0 | 0 | 0 | 0 | 0
|  |  | Not Applicable/NA | 0 | 0 | 0 | 0 | 0 | 0 | 0 | 0 | 0 | 0 | 0 | 0 | 0 | 0 | 0 | 0 | 0 | 0
|  |  | Not Tested | 0 | 0 | 0 | 0 | 0 | 0 | 0 | 0 | 0 | 0 | 0 | 0 | 0 | 0 | 0 | 0 | 0 | 0
TE
SL No | WorkItem | Aptiv/FCA | Description | 9.0.0.249 | JIRA Bug ID_249SW
1 | WI-283074 |  | Upon reset or an ignition cycle, RADAR_IF shall read all NVM groups mentioned in… | Fail | DPD-573
2 | WI-283073 |  | Each flag shall be updated in the RAM copy when RADAR_IF receives respective sig... | Fail | DPD-573
3 | WI-283072 |  | Each of this flag mentioned in , , , shall be set only when the below mentioned... | Pass
4 | WI-283071 |  | RADAR_IF shall group Lost_Comm flags listed below in Lost_Comm Faults Group RAM... | Fail | DPD-573
5 | WI-283069 |  | Each flag shall be updated in the NVM copy, only when a flag is set in RAM copy. | Pass
6 | WI-283068 |  | RADAR_IF shall group CRC flags listed below in CRC Faults Group RAM Copy and CRC... | Pass
7 | WI-283067 |  | NVM copy shall not be updated when there is a transition in any flag from 1 to 0... | Pass
8 | WI-283066 |  | RADAR_IF shall group MC flags listed below in MC Faults Group RAM Copy and MC Fa... | Fail | DPD-573
9 | WI-283065 |  | RADAR_IF shall trigger write request to NVM manager at every 500ms. | Pass
10 | WI-278384 |  | The following shall be the content of MRR_XX_Header_SensorCoverage Message: Wher... | Fail | DPD-573
11 | WI-278382 |  | The following shall be the content of MRR_XX_Header_Timestamps Message: Where XX... | Fail | DPD-573
12 | WI-249126 |  | The following shall be the content of MRR_XX_Detection_AAA to GGG Message (64 de... | Fail | DPD-573
13 | WI-248934 |  | The following shall be the content of MRR_XX_Active_Fault_Status Message: Note:... | Fail | DPD-573
14 | WI-226884 |  | CADM shall compare the calculated CRC with the CRC received in message frame. If... | Fail | DPD-573
15 | WI-226883 |  | For CRC Calculation, CADM shall use 0xFF as initial value of CRC (Seed). | Fail | DPD-573
16 | WI-226867 |  | The CADM shall calculate CAN message CRCs according to SAE J1850. The CRC calcul... | Fail | DPD-573
17 | WI-226864 |  | The message counter fault is ignition latched, as it represents a hardware failu... | Fail | DPD-573
18 | WI-226863 |  | The signal MessageCounter should be considered Not Plausible when the value diff... | Fail | DPD-573
19 | WI-226862 |  | The CADM shall manage the message counter according to the following logic: The... | Fail | DPD-573
20 | WI-224565 |  | The following shall be the content of MRR_VEHICLE_STATE_MSG Message: Where XX: F... | Pass
21 | WI-224563 |  | The following shall be the content of MRR_Radar_Cfg_Parameters Message: Where XX... | Pass
22 | WI-224562 |  | The following shall be the content of SAT_CADM_VIN Message: Where XX: FL or FR o... | Pass
23 | WI-224559 |  | The following shall be the content of Radar_Trig_Control Message: Where XX: FL o... | Pass
24 | WI-224558 |  | The following shall be the content of MRR_XX_System_TDBlockage Message: Where XX... | Pass
25 | WI-224554 |  | The following shall be the content of MRR_XX_Veh_Sig_Status Message: Where XX: F... | Fail | DPD-573
26 | WI-224551 |  | The following shall be the content of MRR_XX_Status_Radar Message: Where XX: FL... | Fail | DPD-573
27 | WI-224550 |  | The following shall be the content of MRR_XX_Status_Temp_Volt Message: Where XX:... | Fail | DPD-573
28 | WI-224549 |  | The following shall be the content of MRR_XX_SW_Version_Status Message: Where XX... | Fail | DPD-573
29 | WI-224547 |  | The following shall be the content of MRR_XX_Radar_PartNumber_Part Message: Wher... | Fail | DPD-573
30 | WI-224545 |  | When ECU needs to reset owing to any reason, it will set itself as 0 and once it... | Fail | DPD-573
31 | WI-224544 |  | The following shall be the content of MRR_XX_Alignment_Status Message: Note: XX... | Fail | DPD-573
32 | WI-224542 |  | The following shall be the content of MRR_XX_HW_Version_Status Message: Where XX... | Fail | DPD-573
33 | WI-224534 |  | The following shall be the content of MRR_XX_Header_AlignmentState Message: Wher... | Fail | DPD-573
34 | WI-224526 |  | The following shall be the content of MRR_XX_Angle_Adjustment_Table: Where XX: F... | Pass
35 | WI-224525 |  | Summary of Messages The following table shall list the messages for the CAN-FD M... | Pass
36 | WI-224524 |  | The following shall be the content of MRR_CADM_TracksChange Message: Name Startb... | Pass
37 | WI-224523 |  | The following shall be the content of CADM_SignalsActualValues Message: Name Sta... | Pass
38 | WI-224521 |  | The following shall be the content of CADM_SWVersion Message: Name Startbit Leng... | Pass
39 | WI-224517 |  | Message Burst shall be in the following order: * Status messages (including reco... | Pass

## CADM_Interface
PDD 14 - CADM_Interface
Summary Total | 0 |  | Pass | 0 | 0 | 0 | 0 | 0 | 0 | 0 | 0 | 0 | 0 | 0 | 0 | 0 | 0 | 0 | 0 | 0 | 0 | 0 | 0 | 0 | 0 | 0 | 0 | 0
|  |  | Fail | 0 | 0 | 0 | 0 | 0 | 0 | 0 | 0 | 0 | 0 | 0 | 0 | 0 | 0 | 0 | 0 | 0 | 0 | 0 | 0 | 0 | 0 | 0 | 0 | 0
|  |  | Not Applicable/NA | 0 | 0 | 0 | 0 | 0 | 0 | 0 | 0 | 0 | 0 | 0 | 0 | 0 | 0 | 0 | 0 | 0 | 0 | 0 | 0 | 0 | 0 | 0 | 0 | 0
|  |  | Not Tested | 0 | 0 | 0 | 0 | 0 | 0 | 0 | 0 | 0 | 0 | 0 | 0 | 0 | 0 | 0 | 0 | 0 | 0 | 0 | 0 | 0 | 0 | 0 | 0 | 0
[6 empty] | TE | TE
SL No | WorkItem | Aptiv/FCA | Description
1
2
3
4
5
6
7
8
9
10
11
12
13
14
15
16
17
18
19
20
21
22
23
24
25
26
27
28
29
30
31
32
33
34
35
36
37
38
39
40
41
42
43
44
45
46
47
48
49
50
51
52
53
54
55
56
57
58
59
60
61
62
63
64
65
66
67
68
69
70
71
72
73
74
75
76
77
78
79
80

## Master_Slave
DiagComMgr
Summary Total | 38 |  | Pass | 0 | 0 | 0 | 0 | 36 | 0 | 36 | 0 | 36 | 0
|  |  | Fail | 0 | 0 | 0 | 0 | 2 | 0 | 2 | 0 | 2 | 0
|  |  | Not Applicable/NA | 0 | 0 | 0 | 0 | 0 | 0 | 0 | 0 | 0 | 0
|  |  | Not Tested | 0 | 0 | 0 | 0 | 0 | 0 | 0 | 0 | 0 | 0
SL No | WorkItem | Aptiv/FCA | Description | 01.00.00.41 | JIRA Bug ID_41SW | 01.00.00.42 | JIRA Bug ID_42SW | 9.0.0.7 | JIRA Bug ID_7SW | 9.0.0.8 | JIRA Bug ID_8SW | 9.0.0.249 | JIRA Bug ID_249SW
1 | WI-416326 |  | -When Tester Request DID $FE10 using SID 0x2E, Master-Slave shall send request $... |  |  |  |  | Pass |  | Pass |  | Pass
2 | WI-408052 |  | Master-slave shall notify DCM when any diagnostic request is received. |  |  |  |  | Pass |  | Pass |  | Pass
3 | WI-393538 |  | Handling of DIDs which needs to be triggered by DCM to Radars Below are DIDs whi... |  |  |  |  | Pass |  | Pass |  | Pass
4 | WI-303145 |  | CLASSICAL CAN and CAN FD * A CAN FD network supports both CLASSICAL CAN and CAN... |  |  |  |  | Pass |  | Pass |  | Pass
5 | WI-259704 |  | Service ID Name 85 ControlDTCSetting 28 Communication Control Diable message Tra... |  |  |  |  | Pass |  | Pass |  | Pass
6 | WI-259703 |  | CADM shall not expect any response from any of the radar. If CADM receives any r... |  |  |  |  | Pass |  | Pass |  | Pass
7 | WI-259702 |  | Upon receiving the service request Cadm shall route the service request to all r... |  |  |  |  | Pass |  | Pass |  | Pass
8 | WI-348753 |  | If tester requests any DID/Routine for particular radar and CADM is not able to... |  |  |  |  | Pass |  | Pass |  | Pass
9 | WI-259696 |  | The RIDs supported by the RADARs for functional request are as follows: RID Secu... |  |  |  |  | Fail | DPD-476 | Fail | DPD-476 | Fail | DPD-476
10 | WI-259701 |  | CADM shall not expect any response from any of the radar. If CADM receives any r... |  |  |  |  | Pass |  | Pass |  | Pass
11 | WI-259699 |  | CADM shall replace CADM CAN Diagnostic Request ID to RADAR functional Request ID... |  |  |  |  | Pass |  | Pass |  | Pass
12 | WI-259698 |  | Upon receiving the RID request from Tester, CADM shall route the request to DCM... |  |  |  |  | Pass |  | Pass |  | Pass
13 | WI-186025 |  | The RIDs supported by the RADARs are as follows: RID Security level CADM CAN FD... |  |  |  |  | Pass |  | Pass |  | Pass
14 | WI-188367 |  | CADM shall replace RADAR Physical Response ID to CADM CAN Diagnostic Response ID... |  |  |  |  | Pass |  | Pass |  | Pass
15 | WI-188366 |  | CADM shall route the response received from the Radars to the Tester. |  |  |  |  | Pass |  | Pass |  | Pass
16 | WI-188365 |  | CADM shall replace CADM CAN Diagnostic Request ID to RADAR Physical Request ID w... |  |  |  |  | Pass |  | Pass |  | Pass
17 | WI-188364 |  | Upon receiving the RID request from Tester, CADM shall route the request to RADA... |  |  |  |  | Pass |  | Pass |  | Pass
18 | WI-420268 |  | Additional Radar DIDs for maserati project Service DID CADM CAN FD Diagnostic re... |  |  |  |  | Pass |  | Pass |  | Pass
19 | WI-186023 |  | All Radars shall support the DIDs as listed below: Service DID CADM CAN FD Diagn... |  |  |  |  | Fail | DPD-449 | Fail | DPD-449 | Fail | DPD-449
20 | WI-288614 |  | All the DIDs mentioned in shall work in both default and extended session. |  |  |  |  | Pass |  | Pass |  | Pass
21 | WI-186668 |  | CADM shall replace RADAR Physical Response ID to CADM CAN Diagnostic Response ID... |  |  |  |  | Pass |  | Pass |  | Pass
22 | WI-186666 |  | CADM shall route the response received from the Radars to the Tester. |  |  |  |  | Pass |  | Pass |  | Pass
23 | WI-186675 |  | CADM shall replace CADM CAN Diagnostic Request ID to RADAR Physical Request ID w... |  |  |  |  | Pass |  | Pass |  | Pass
24 | WI-186665 |  | Upon receiving a DID request from tester to a specific RADAR, CADM shall route t... |  |  |  |  | Pass |  | Pass |  | Pass
25 | WI-259692 |  | CADM shall store the status of all responses for security access of all RADARs w... |  |  |  |  | Pass |  | Pass |  | Pass
26 | WI-259691 |  | CADM shall expect a negative response(7F hex) as defined in from the RADARs that... |  |  |  |  | Pass |  | Pass |  | Pass
27 | WI-259690 |  | CADM shall expect a positive response(67 hex) as defined in from the RADARs that... |  |  |  |  | Pass |  | Pass |  | Pass
28 | WI-259693 |  | CADM shall route the calculated security key value obtained from Diag service ma... |  |  |  |  | Pass |  | Pass |  | Pass
29 | WI-188934 |  | CADM shall receive response from all Radars individually with seed parameter val... |  |  |  |  | Pass |  | Pass |  | Pass
30 | WI-188933 |  | Once communication is secured between tester and CADM, then Master/Slave and Mas... |  |  |  |  | Pass |  | Pass |  | Pass
31 | WI-188932 |  | Security Access between Tester and CADM is handled as per . |  |  |  |  | Pass |  | Pass |  | Pass
32 | WI-263208 |  | If CADM receives any response from RADARs for tester present, it shall be ignore... |  |  |  |  | Pass |  | Pass |  | Pass
33 | WI-263207 |  | CADM shall send TesterPresent message to all the Radars when it is received from... |  |  |  |  | Pass |  | Pass |  | Pass
34 | WI-250725 |  | CADM shall store the status of all Radars response within CADM. |  |  |  |  | Pass |  | Pass |  | Pass
35 | WI-250724 |  | Each RADAR shall respond to CADM for session control request individually. |  |  |  |  | Pass |  | Pass |  | Pass
36 | WI-186371 |  | CADM shall send the session control request to all Radars as it is received from... |  |  |  |  | Pass |  | Pass |  | Pass
37 | WI-186370 |  | Upon receiving session control request from tester, CADM shall send a positive r... |  |  |  |  | Pass |  | Pass |  | Pass
38 | WI-186653 |  | Sessions supported by CADM and RADARs are: Session Value Default Session 10 01 P... |  |  |  |  | Pass |  | Pass |  | Pass